## file_format
数据格式 | 数据类型 | 量刚 | 倍率 | 索引 | 说明
FORM_HEX | DT_ERROR | unit_undefined | 0 | format_00 | 第一行不使用
FORM_HEX | DT_DOUBLE_LONG_UNSIGNED | unit_W | 0 | format_01 | 有功功率，W
FORM_HEX | DT_DOUBLE_LONG_UNSIGNED | unit_var | 0 | format_02 | 无功功率，var
FORM_HEX | DT_DOUBLE_LONG_UNSIGNED | unit_VA | 0 | format_03 | 视在功率，VA
FORM_HEX | DT_DOUBLE_LONG_UNSIGNED | unit_kWh | 0 | format_04 | 有功电能，kWh
FORM_HEX | DT_DOUBLE_LONG_UNSIGNED | unit_kvarh | 0 | format_05 | 无功电能，kvarh
FORM_HEX | DT_DOUBLE_LONG_UNSIGNED | unit_kVAh | 0 | format_06 | 视在电能，kVAh
FORM_HEX | DT_DOUBLE_LONG_UNSIGNED | unit_A | 0 | format_07 | 电流（I）
FORM_HEX | DT_LONG_UNSIGNED | unit_V | 0 | format_08 | 电压（U）
FORM_HEX | DT_LONG_UNSIGNED | unit_Hz | 0 | format_09 | 频率
FORM_HEX | DT_DOUBLE_LONG_UNSIGNED | unit_second | 0 | format_10 | 秒
FORM_HEX | DT_LONG_UNSIGNED | unit_undefined | 0 | format_11 | 功率因素
FORM_HEX | DT_OCTET_STRING | unit_undefined | 0 | format_12 | DT_OCTET_STRING
FORM_HEX | DT_BIT_STRING | unit_undefined | 0 | format_13 | DT_BIT_STRING
FORM_HEX | DT_STRUCTURE | unit_undefined | 0 | format_14 | DT_STRUCTURE
FORM_HEX | DT_DOUBLE_LONG_UNSIGNED | unit_undefined | 0 | format_15 | DT_DOUBLE_LONG_UNSIGNED
FORM_HEX | DT_INTEGER_UNSIGNED | unit_undefined | 0 | format_16 | DT_INTEGER_UNSIGNED
FORM_HEX | DT_PUSH_PROCESS | unit_undefined | 0 | format_17 | DT_PUSH_PROCESS
FORM_HEX | DT_DOUBLE_LONG | unit_W | -4 | format_18
FORM_HEX | DT_DOUBLE_LONG | unit_var | -4 | format_19
FORM_HEX | DT_DOUBLE_LONG | unit_VA | -4 | format_20
FORM_HEX | DT_LONG_UNSIGNED | unit_V | -1 | F_U16_V_N1
FORM_HEX | DT_DOUBLE_LONG | unit_A | -3 | F_I32_A_N3
FORM_HEX | DT_DOUBLE_LONG | unit_W | -1 | F_U32_W_N1
FORM_HEX | DT_DOUBLE_LONG_UNSIGNED | unit_kW | -4 | F_U32_KW_N4
FORM_HEX | DT_DOUBLE_LONG_UNSIGNED | unit_kvar | -4 | F_U32_KVAR_N4
FORM_HEX | DT_INTEGER_UNSIGNED | unit_second | 0 | F_U8_SEC_0
FORM_HEX | DT_LONG | unit_percent | -1 | F_I16_PER_N1
FORM_HEX | DT_LONG | unit_percent | -2 | F_I16_PER_N2
FORM_HEX | DT_LONG_UNSIGNED | unit_percent | -2 | F_U16_PER_N2
FORM_HEX | DT_ENUM | unit_percent | 0 | F_ENUM
FORM_HEX | DT_BOOLEAN | unit_percent | 0 | F_BOOL
FORM_HEX | DT_OAD | unit_percent | 0 | F_OAD
FORM_HEX | DT_NULL | unit_percent | 0 | F_NULL
FORM_HEX | DT_DOUBLE_LONG_UNSIGNED | unit_kWh | -2 | F_U32_KWH_N2 | 有功电能-普通精度
FORM_HEX | DT_DOUBLE_LONG_UNSIGNED | unit_kvarh | -2 | F_U32_KVARH_N2 | 无功电能-普通精度
FORM_HEX | DT_DOUBLE_LONG_UNSIGNED | unit_kVAh | -2 | F_U32_KVAH_N2 | 视在电能-普通精度
FORM_HEX | DT_DOUBLE_LONG_UNSIGNED | unit_kWh | -4 | F_U32_KWH_N4 | 有功电能-高精度
FORM_HEX | DT_DOUBLE_LONG_UNSIGNED | unit_kvarh | -4 | F_U32_KVARH_N4 | 无功电能-高精度
FORM_HEX | DT_DOUBLE_LONG_UNSIGNED | unit_kVAh | -4 | F_U32_KVAH_N4 | 视在电能-高精度
FORM_HEX | DT_DOUBLE_LONG | unit_kWh | -2 | F_I32_KWH_N2 | 有功组合电能-普通精度
FORM_HEX | DT_DOUBLE_LONG | unit_kvarh | -2 | F_I32_KVARH_N2 | 无功组合电能-普通精度
FORM_HEX | DT_DOUBLE_LONG | unit_kVAh | -2 | F_I32_KVAH_N2 | 视在组合电能-普通精度
FORM_HEX | DT_DOUBLE_LONG | unit_kWh | -4 | F_I32_KWH_N4 | 有功组合电能-高精度
FORM_HEX | DT_DOUBLE_LONG | unit_kvarh | -4 | F_I32_KVARH_N4 | 无功组合电能-高精度
FORM_HEX | DT_DOUBLE_LONG | unit_kVAh | -4 | F_I32_KVAH_N4 | 视在组合电能-高精度
FORM_HEX | DT_DOUBLE_LONG | unit_W | -1 | F_I32_W_N1 | 有功功率
FORM_HEX | DT_DOUBLE_LONG | unit_var | -1 | F_I32_var_N1 | 无功功率
FORM_HEX | DT_DOUBLE_LONG | unit_VA | -1 | F_I32_VA_N1 | 视在功率
FORM_HEX | DT_LONG | unit_undefined | -3 | F_I16_COS_N3 | 功率因素
FORM_HEX | DT_LONG_UNSIGNED | unit_angle | -1 | F_U16_ANGLE_N1 | 相角
FORM_HEX | DT_LONG_UNSIGNED | unit_Hz | -2 | F_U16_HZ_N2 | 频率
FORM_HEX | DT_DOUBLE_LONG_UNSIGNED | unit_Ah | -2 | F_U32_Ah_N2 | 频率
FORM_HEX | DT_ARRAY | unit_undefined | 0 | F_ARRAY_NUDEF
FORM_HEX | DT_OAD | unit_undefined | 0 | F_OAD_NUDEF
FORM_HEX | DT_DATETIME_S | unit_undefined | 0 | F_DATETIME_S_NUDEF

## notify_tab
notify | index
0x0000 | notify_00 | 第一行不使用
fs_notify(name_demand)+fs_notify(name_ctrl) | notify_01
fs_notify(name_ctrl)+fs_notify(name_clock) | notify_02
fs_notify(name_display)+fs_notify(name_ctrl) | notify_03
fs_notify(name_instantaneous) | notify_04
fs_notify(name_clock) | notify_05
fs_notify(name_clock)+fs_notify(name_demand)+fs_notify(name_datapro) | notify_06 | 修改时间多模块通知
fs_notify(name_datapro) | notify_07 | 修改参数通知
fs_notify(name_energy) | notify_08 | 修改参数通知
fs_notify(name_comm) | notify_09 | 修改参数通知
fs_notify(name_rtc） | notify_10 | 修改参数通知

## item_para_calibration_tab
ID | 存储器地址 | 长度 | 同类项 | 数据格式 | 数据注册表格索引 | RAMFS表格索引 | 同类项使能 | 设备页大小 | 是否校验 | 说明 | EEPROM
0x2001 | 0x0000 | 22 | 1 | format_00 | notify_00 | 0 | 0 | 0 | 1 | A相校表参数 | 总和 | 3654
0x2002 | 0x0018 | 22 | 1 | format_00 | notify_00 | 0 | 0 | 0 | 1 | B相校表参数 | 是否备份 | 1
0x2003 | 0x0030 | 22 | 1 | format_00 | notify_00 | 0 | 0 | 0 | 1 | C相校表参数 | BAK_SIZE | 0x0E46
0x2004 | 0x0048 | 20 | 1 | format_00 | notify_00 | 0 | 0 | 0 | 1 | 测量系数 | 当前地址 | 0x1C8C
0x2005 | 0x005E | 32 | 1 | format_00 | notify_00 | 0 | 0 | 0 | 1 | 计量硬件参数
0x2006 | 0x0080 | 4 | 1 | format_00 | notify_00 | 0 | 0 | 0 | 1 | 脉冲常数
0x2007 | 0x0086 | 18 | 1 | format_00 | notify_00 | 0 | 0 | 0 | 1 | 测量规格参数
0x2008 | 0x009A | 16 | 1 | format_00 | notify_00 | 0 | 0 | 0 | 1 | 计量控制参数
0x2009 | 0x00AC | 8 | 1 | format_00 | notify_00 | 0 | 0 | 0 | 1 | 电能脉冲控制参数
0x200A | 0x00B6 | 20 | 1 | format_00 | notify_00 | 0 | 0 | 0 | 1 | 测量控制参数
0x200B | 0x00CC | 4 | 1 | format_00 | notify_00 | 0 | 0 | 0 | 1 | 频率修正因子
0x200C | 0x00D2 | 10 | 1 | format_00 | notify_10 | 0 | 0 | 0 | 1 | 温度补偿
0x200D | 0x00DE | 26 | 1 | format_00 | notify_08 | 0 | 0 | 0 | 1 | MeasurementPeriod3forInstantaneousvalues
0x2100 | 0x00FA | 16 | 1 | format_00 | notify_00 | 0 | 1 | 0 | 1 | 表型
0x2101 | 0x010C | 17 | 1 | format_12 | notify_07 | 0 | 1 | 0 | 1 | 通讯地址
0x2102 | 0x011F | 21 | 1 | format_00 | notify_00 | 0 | 1 | 0 | 1 | 硬件版本号长度+硬件版本号
0x2103 | 0x0136 | 23 | 1 | format_00 | notify_00 | 0 | 1 | 0 | 1 | 写生产信息
0x2104 | 0x014F | 11 | 1 | format_00 | notify_00 | 0 | 1 | 0 | 1 | 写生产模板号
0x2105 | 0x015C | 17 | 1 | format_00 | notify_08 | 0 | 1 | 0 | 1 | 计量终端校表参数
0x2107 | 0x016F | 9 | 1 | format_12 | notify_00 | 0 | 1 | 0 | 1 | 表号
0x210F | 0x017A | 4 | 1 | format_00 | notify_00 | 0 | 1 | 0 | 1 | 编程员ID
0x2131 | 0x0180 | 1 | 1 | format_16 | notify_00 | 0 | 1 | 0 | 1 | 表计总清次数(2)
0x2132 | 0x0183 | 4 | 2 | format_00 | notify_00 | 0 | 1 | 0 | 0 | 复位标志sign(2)+cnt(2)
0x2133 | 0x0187 | 4 | 0 | format_00 | notify_00 | 0 | N/A | 0 | 1
0x2134 | 0x018D | 2 | 1 | format_00 | notify_00 | 0 | 1 | 0 | 1 | 身份认证时效
0x2140 | 0x0191 | 1 | 1 | format_16 | notify_01 | 0 | 1 | 0 | 1 | 最大需量周期
0x2141 | 0x0194 | 1 | 1 | format_16 | notify_01 | 0 | 1 | 0 | 1 | 滑差时间
0x2142 | 0x0197 | 2 | 1 | format_00 | notify_00 | 0 | 1 | 0 | 1 | 校表脉冲宽度
0x2143 | 0x019B | 1 | 1 | format_16 | notify_00 | 0 | 1 | 0 | 1 | 密钥总条数
0x2144 | 0x019E | 2 | 1 | format_16 | notify_03 | 0 | 1 | 0 | 1 | 按键显示退出时间
0x2145 | 0x01A2 | 2 | 1 | format_16 | notify_03 | 0 | 1 | 0 | 1 | 自动轮显每屏显示时间
0x2146 | 0x01A6 | 4 | 1 | format_00 | notify_02 | 0 | 1 | 0 | 1 | 电流互感器变比
0x2147 | 0x01AC | 4 | 1 | format_00 | notify_02 | 0 | 1 | 0 | 1 | 电压互感器变比
0x2149 | 0x01B2 | 1 | 1 | format_16 | notify_03 | 0 | 1 | 0 | 1 | 按键循环显示屏数
0x2150 | 0x01B5 | 33 | 1 | format_00 | notify_00 | 0 | 1 | 0 | 1 | 资产管理编码
0x2151 | 0x01D8 | 7 | 1 | format_00 | notify_00 | 0 | 1 | 0 | 1 | 额定电压
0x2152 | 0x01E1 | 7 | 1 | format_00 | notify_00 | 0 | 1 | 0 | 1 | 额定电流
0x2153 | 0x01EA | 7 | 1 | format_00 | notify_00 | 0 | 1 | 0 | 1 | 最大电流
0x2154 | 0x01F3 | 5 | 1 | format_00 | notify_00 | 0 | 1 | 0 | 1 | 有功准确度等级
0x2155 | 0x01FA | 5 | 1 | format_00 | notify_00 | 0 | 1 | 0 | 1 | 无功准确度等级
0x2156 | 0x0201 | 4 | 1 | format_00 | notify_00 | 0 | 1 | 0 | 1 | 有功脉冲常数-通信和显示用
0x2157 | 0x0207 | 4 | 1 | format_00 | notify_00 | 0 | 1 | 0 | 1 | 无功脉冲常数-通信和显示用
0x2158 | 0x020D | 33 | 1 | format_00 | notify_00 | 0 | 1 | 0 | 1 | 电表型号
0x2159 | 0x0230 | 11 | 1 | format_00 | notify_00 | 0 | 1 | 0 | 1 | 生产日期645
0x215B | 0x023D | 17 | 1 | format_00 | notify_00 | 0 | 1 | 0 | 1 | 协议版本号
0x215C | 0x0250 | 6 | 1 | format_00 | notify_00 | 0 | 1 | 0 | 1 | 额定电流
0x215D | 0x0258 | 6 | 1 | format_00 | notify_00 | 0 | 1 | 0 | 1 | 最大电流
0x215F | 0x0260 | 7 | 1 | format_12 | notify_00 | 0 | 1 | 0 | 1 | 客户编号
0x2160 | 0x0269 | 4 | 3 | format_00 | notify_00 | 0 | 1 | 0 | 0 | 电能表位置信息经度纬度高度
0x2161 | 0x026D | 4 | 0 | format_00 | notify_00 | 0 | N/A | 0 | 0
0x2162 | 0x0271 | 4 | 0 | format_00 | notify_00 | 0 | N/A | 0 | 1
0x2165 | 0x0277 | 2 | 1 | format_13 | notify_08 | 0 | 1 | 0 | 1 | 有功组合方式特征字
0x2166 | 0x027B | 2 | 1 | format_13 | notify_08 | 0 | 1 | 0 | 1 | 无功组合特征字1.第一个字节表示长度固定为8
0x2167 | 0x027F | 2 | 1 | format_13 | notify_08 | 0 | 1 | 0 | 1 | 无功组合特征字2.第一个字节表示长度固定为8
0x2168 | 0x0283 | 4 | 1 | format_00 | notify_02 | 0 | 1 | 0 | 1 | 背光报警控制字
0x2169 | 0x0289 | 4 | 1 | format_00 | notify_02 | 0 | 1 | 0 | 1 | 继电器报警控制字
0x2170 | 0x028F | 1 | 5 | format_00 | notify_00 | 0 | 1 | 0 | 0 | 调制型红外光口通信速率特征字
0x2171 | 0x0290 | 1 | 0 | format_00 | notify_00 | 0 | N/A | 0 | 0
0x2172 | 0x0291 | 1 | 0 | format_00 | notify_00 | 0 | N/A | 0 | 0
0x2173 | 0x0292 | 1 | 0 | format_00 | notify_00 | 0 | N/A | 0 | 0
0x2174 | 0x0293 | 1 | 0 | format_00 | notify_00 | 0 | N/A | 0 | 1
0x2176 | 0x0296 | 1 | 1 | format_00 | notify_05 | 0 | 1 | 0 | 1 | 周休日特征字
0x2177 | 0x0299 | 1 | 1 | format_00 | notify_05 | 0 | 1 | 0 | 1 | 周休日采用的日时段表号
0x2178 | 0x029C | 1 | 1 | format_00 | notify_00 | 0 | 1 | 0 | 1 | 负荷记录模式字
0x2179 | 0x029F | 1 | 1 | format_00 | notify_00 | 0 | 1 | 0 | 1 | 定时冻结数据模式字
0x217A | 0x02A2 | 1 | 1 | format_00 | notify_00 | 0 | 1 | 0 | 1 | 瞬时冻结数据模式字
0x217B | 0x02A5 | 1 | 1 | format_00 | notify_00 | 0 | 1 | 0 | 1 | 约定冻结数据模式字
0x217C | 0x02A8 | 1 | 1 | format_00 | notify_00 | 0 | 1 | 0 | 1 | 整点冻结数据模式字
0x217D | 0x02AB | 1 | 1 | format_00 | notify_00 | 0 | 1 | 0 | 1 | 日冻结数据模式字
0x217E | 0x02AE | 5 | 1 | format_00 | notify_00 | 0 | 1 | 0 | 1 | 负荷记录起始时间
0x2180 | 0x02B5 | 2 | 6 | format_00 | notify_00 | 0 | 1 | 0 | 0 | 第1~6通道负荷记录间隔时间
0x2181 | 0x02B7 | 2 | 0 | format_00 | notify_00 | 0 | N/A | 0 | 0
0x2182 | 0x02B9 | 2 | 0 | format_00 | notify_00 | 0 | N/A | 0 | 0
0x2183 | 0x02BB | 2 | 0 | format_00 | notify_00 | 0 | N/A | 0 | 0
0x2184 | 0x02BD | 2 | 0 | format_00 | notify_00 | 0 | N/A | 0 | 0
0x2185 | 0x02BF | 2 | 0 | format_00 | notify_00 | 0 | N/A | 0 | 1
0x2190 | 0x02C3 | 2 | 3 | format_00 | notify_07 | 0 | 1 | 0 | 0 | 每月第1~3结算日
0x2191 | 0x02C5 | 2 | 0 | format_00 | notify_07 | 0 | N/A | 0 | 0
0x2192 | 0x02C7 | 2 | 0 | format_00 | notify_07 | 0 | N/A | 0 | 1
0x21A0 | 0x02CB | 4 | 10 | format_00 | notify_00 | 0 | 1 | 0 | 0 | 通讯第1~10级密码
0x21A1 | 0x02CF | 4 | 0 | format_00 | notify_00 | 0 | N/A | 0 | 0
0x21A2 | 0x02D3 | 4 | 0 | format_00 | notify_00 | 0 | N/A | 0 | 0
0x21A3 | 0x02D7 | 4 | 0 | format_00 | notify_00 | 0 | N/A | 0 | 0
0x21A4 | 0x02DB | 4 | 0 | format_00 | notify_00 | 0 | N/A | 0 | 0
0x21A5 | 0x02DF | 4 | 0 | format_00 | notify_00 | 0 | N/A | 0 | 0
0x21A6 | 0x02E3 | 4 | 0 | format_00 | notify_00 | 0 | N/A | 0 | 0
0x21A7 | 0x02E7 | 4 | 0 | format_00 | notify_00 | 0 | N/A | 0 | 0
0x21A8 | 0x02EB | 4 | 0 | format_00 | notify_00 | 0 | N/A | 0 | 0
0x21A9 | 0x02EF | 4 | 0 | format_00 | notify_00 | 0 | N/A | 0 | 1
0x21B0 | 0x02F5 | 4 | 1 | format_00 | notify_00 | 0 | 1 | 0 | 1 | 正向有功功率上限值
0x21B1 | 0x02FB | 4 | 1 | format_00 | notify_00 | 0 | 1 | 0 | 1 | 反向有功功率上限值
0x21C0 | 0x0301 | 2 | 4 | format_00 | notify_00 | 0 | 1 | 0 | 0 | 电压考核上限、电压考核下限、电压合格上限、电压合格下限
0x21C1 | 0x0303 | 2 | 0 | format_00 | notify_00 | 0 | N/A | 0 | 0
0x21C2 | 0x0305 | 2 | 0 | format_00 | notify_00 | 0 | N/A | 0 | 0
0x21C3 | 0x0307 | 2 | 0 | format_00 | notify_00 | 0 | N/A | 0 | 1
0x21D0 | 0x030B | 1 | 1 | format_00 | notify_00 | 0 | 1 | 0 | 1 | 电表运行特征字
0x21D1 | 0x030E | 8 | 1 | format_00 | notify_00 | 0 | 1 | 0 | 1 | 主动上报模式字
0x21D2 | 0x0318 | 7 | 1 | format_00 | notify_00 | 0 | 1 | 0 | 1 | 整点冻结起始时间
0x21D3 | 0x0321 | 1 | 1 | format_00 | notify_00 | 0 | 1 | 0 | 1 | 整点冻结时间间隔
0x21D4 | 0x0324 | 2 | 1 | format_00 | notify_00 | 0 | 1 | 0 | 1 | 日冻结时间
0x21D5 | 0x0328 | 4 | 1 | format_00 | notify_00 | 0 | 1 | 0 | 1 | 定时冻结时间
0x21D6 | 0x032E | 1 | 1 | format_00 | notify_00 | 0 | 1 | 0 | 1 | 跳闸延时时间-告警延时
0x21D7 | 0x0331 | 4 | 1 | format_00 | notify_00 | 0 | 1 | 0 | 1 | 继电器拉闸控制电流门限值-继电器拉闸电流门限值
0x21D8 | 0x0337 | 2 | 1 | format_00 | notify_00 | 0 | 1 | 0 | 1 | 超拉闸控制电流门限保护延时时间-超电流门限保护延时时间
0x21D9 | 0x033B | 1 | 1 | format_00 | notify_00 | 0 | 1 | 0 | 1 | 红外认证时效
0x21DA | 0x033E | 1 | 1 | format_00 | notify_00 | 0 | 1 | 0 | 1 | 主动上报状态字自动复位延时时间
0x21DB | 0x0341 | 33 | 1 | format_00 | notify_00 | 0 | 1 | 0 | 1 | 软件备案号
0x21DC | 0x0364 | 2 | 1 | format_00 | notify_00 | 0 | 1 | 0 | 1 | 身份认证时效
0x21DD | 0x0368 | 2 | 1 | format_00 | notify_00 | 0 | 1 | 0 | 1 | 限电时间
0x21DE | 0x036C | 33 | 1 | format_00 | notify_00 | 0 | 1 | 0 | 1 | 认证密码
0x21DF | 0x038F | 3 | 1 | format_00 | notify_00 | 0 | 1 | 0 | 1 | 广播校时日期-年-月-日
0x21E0 | 0x0394 | 4 | 2 | format_00 | notify_02 | 0 | 1 | 0 | 0 | 报警金额限值1~2
0x21E1 | 0x0398 | 4 | 0 | format_00 | notify_02 | 0 | 0 | 0 | 1
0x21F0 | 0x039E | 4 | 3 | format_00 | notify_02 | 0 | 1 | 0 | 0 | 透支金额限值、囤积金额限值、合闸允许金额限值
0x21F1 | 0x03A2 | 4 | 0 | format_00 | notify_02 | 0 | N/A | 0 | 0
0x21F2 | 0x03A6 | 4 | 0 | format_00 | notify_02 | 0 | N/A | 0 | 1
0x2200 | 0x03AC | 1 | 1 | format_00 | notify_00 | 0 | 1 | 0 | 1 | LCD参数上电全显时间
0x2201 | 0x03AF | 2 | 1 | format_00 | notify_00 | 0 | 1 | 0 | 1 | LCD参数按键背光点亮时间
0x2202 | 0x03B3 | 2 | 1 | format_00 | notify_00 | 0 | 1 | 0 | 1 | LCD参数显示查看背光点亮时间
0x2203 | 0x03B7 | 2 | 1 | format_00 | notify_00 | 0 | 1 | 0 | 1 | LCD参数无电按键屏幕驻留最大时间
0x2204 | 0x03BB | 1 | 1 | format_00 | notify_03 | 0 | 1 | 0 | 1 | LCD参数显示电能小数位数
0x2205 | 0x03BE | 1 | 1 | format_00 | notify_03 | 0 | 1 | 0 | 1 | LCD参数显示功率（最大需量）小数位数
0x2206 | 0x03C1 | 1 | 1 | format_00 | notify_00 | 0 | 1 | 0 | 1 | LCD参数液晶①②字样意义
0x2210 | 0x03C4 | 3 | 1 | format_00 | notify_00 | 0 | 1 | 0 | 1 | 期间需量冻结周期
0x2211 | 0x03C9 | 3 | 1 | format_00 | notify_00 | 0 | 1 | 0 | 1 | 计量元件数
0x2212 | 0x03CE | 33 | 3 | format_00 | notify_00 | 0 | 1 | 0 | 0 | 厂家软件版本号(ASCII码)
0x2213 | 0x03EF | 33 | 0 | format_00 | notify_00 | 0 | N/A | 0 | 0
0x2214 | 0x0410 | 33 | 0 | format_00 | notify_00 | 0 | N/A | 0 | 1
0x2215 | 0x0433 | 2 | 1 | format_00 | notify_00 | 0 | 1 | 0 | 1 | 协议版本信息
0x2220 | 0x0437 | 4 | 2 | format_00 | notify_02 | 0 | 1 | 0 | 0 | 报警电量限值1~2
0x2221 | 0x043B | 4 | 0 | format_00 | notify_02 | 0 | N/A | 0 | 1
0x2230 | 0x0441 | 4 | 3 | format_00 | notify_02 | 0 | 1 | 0 | 0 | 囤积电量限值、透支电量限值、合闸允许电量限值
0x2231 | 0x0445 | 4 | 0 | format_00 | notify_02 | 0 | N/A | 0 | 0
0x2232 | 0x0449 | 4 | 0 | format_00 | notify_02 | 0 | N/A | 0 | 1
0x2271 | 0x044F | 2 | 1 | format_00 | notify_09 | 0 | 1 | 0 | 1 | 红外-波特率，兼容645参数设置
0x2272 | 0x0453 | 2 | 1 | format_00 | notify_09 | 0 | 1 | 0 | 1 | RS485-波特率
0x2273 | 0x0457 | 2 | 1 | format_00 | notify_09 | 0 | 1 | 0 | 1 | 载波-波特率
0x2274 | 0x045B | 19 | 1 | format_00 | notify_00 | 0 | 1 | 0 | 1 | 载波-版本信息
0x2300 | 0x0470 | 199 | 1 | format_00 | notify_03 | 0 | 1 | 0 | 0 | 自动循环显示对象FSID列表1+99*2
0x2301 | 0x0537 | 199 | 1 | format_00 | notify_03 | 0 | 1 | 0 | 0 | 按键显示对象FSID列表1+99*2
0x2302 | 0x05FE | 4 | 1 | format_00 | notify_03 | 0 | 1 | 0 | 1 | 查询显示前2字节是显示fs_id后2字节是显示持续时间
0x2303 | 0x0604 | 2 | 1 | format_00 | notify_03 | 0 | 1 | 0 | 1 | 查询全屏显示显示持续时间
0x24c0 | 0x0608 | 33 | 1 | format_00 | notify_00 | 0 | 1 | 0 | 1 | 文件信息-源文件
0x24c1 | 0x062B | 33 | 1 | format_00 | notify_00 | 0 | 1 | 0 | 1 | 文件信息-目标文件
0x24c2 | 0x064E | 4 | 1 | format_00 | notify_00 | 0 | 1 | 0 | 1 | 文件信息-文件大小
0x24c3 | 0x0654 | 2 | 1 | format_00 | notify_00 | 0 | 1 | 0 | 1 | 文件信息-文件属性
0x24c4 | 0x0658 | 17 | 1 | format_00 | notify_00 | 0 | 1 | 0 | 1 | 文件信息-文件版本
0x24c5 | 0x066B | 1 | 1 | format_00 | notify_00 | 0 | 1 | 0 | 1 | 文件信息-命令结果
0x24c6 | 0x066E | 1027 | 1 | format_00 | notify_00 | 0 | 1 | 0 | 1 | 文件信息-传输块状态字3+512*1024/64/8
0x24c7 | 0x0A73 | 7 | 1 | format_00 | notify_00 | 0 | 1 | 0 | 1 | 文件信息-激活时间
0x24c8 | 0x0A7C | 1 | 1 | format_00 | notify_00 | 0 | 1 | 0 | 1 | 文件信息-状态
0x24c9 | 0x0A7F | 2 | 1 | format_00 | notify_00 | 0 | 1 | 0 | 1 | 文件信息-传输块大小
0x24ca | 0x0A83 | 2 | 1 | format_00 | notify_00 | 0 | 1 | 0 | 1 | 文件信息-文件类别
0x24cb | 0x0A87 | 4 | 1 | format_00 | notify_00 | 0 | 1 | 0 | 1 | 文件信息-接收的文件包长度
0x24cd | 0x0A8D | 2 | 1 | format_00 | notify_00 | 0 | 1 | 0 | 1 | 文件信息-crc16
0x24d2 | 0x0A91 | 1 | 1 | format_00 | notify_00 | 0 | 1 | 0 | 1 | 安全模式参数使能0-disable1-enable
0x24d3 | 0x0A94 | 401 | 1 | format_00 | notify_00 | 0 | 1 | 0 | 1 | 显式安全模式参数缓存
0x24e0 | 0x0C27 | 33 | 1 | format_00 | notify_00 | 0 | 1 | 0 | 1 | 设备描述符32bytes
0x24e1 | 0x0C4A | 5 | 1 | format_00 | notify_00 | 0 | 1 | 0 | 1 | 厂商代码
0x24e2 | 0x0C51 | 5 | 1 | format_00 | notify_00 | 0 | 1 | 0 | 1 | 软件版本号
0x24e3 | 0x0C58 | 7 | 1 | format_00 | notify_00 | 0 | 1 | 0 | 1 | 软件版本日期
0x24e4 | 0x0C61 | 5 | 1 | format_00 | notify_00 | 0 | 1 | 0 | 1 | 硬件版本号
0x24e5 | 0x0C68 | 7 | 1 | format_00 | notify_00 | 0 | 1 | 0 | 1 | 硬件版本日期
0x24e6 | 0x0C71 | 9 | 1 | format_00 | notify_00 | 0 | 1 | 0 | 1 | 厂家扩展信息
0x24e7 | 0x0C7C | 7 | 1 | format_00 | notify_00 | 0 | 1 | 0 | 1 | 生产日期
0x24e8 | 0x0C85 | 7 | 3 | format_00 | notify_00 | 0 | 0 | 0 | 0 | 子设备列表1+2*3
0x24e9 | 0x0C8C | 49 | 3 | format_00 | notify_00 | 0 | 0 | 0 | 0 | 支持规约列表1+16*3
0x24ea | 0x0CBD | 1 | 1 | format_00 | notify_00 | 0 | 1 | 0 | 1 | 允许跟随上报
0x24eb | 0x0CC0 | 1 | 1 | format_00 | notify_00 | 0 | 1 | 0 | 1 | 允许主动上报
0x24ec | 0x0CC3 | 1 | 1 | format_00 | notify_00 | 0 | 1 | 0 | 1 | 允许与主站通话
0x24ed | 0x0CC6 | 13 | 3 | format_00 | notify_01 | 0 | 0 | 0 | 0 | 上报通道1+4*3
0x2503 | 0x0CD3 | 4 | 1 | format_00 | notify_00 | 0 | 1 | 0 | 1 | 时钟电池工作时间
0x2517 | 0x0CD9 | 2 | 1 | F_U16_PER_N2 | notify_00 | 0 | 1 | 0 | 1 | 电压不平衡率
0x2518 | 0x0CDD | 2 | 1 | F_U16_PER_N2 | notify_00 | 0 | 1 | 0 | 1 | 电流不平衡率
0x2519 | 0x0CE1 | 2 | 1 | F_U16_PER_N2 | notify_00 | 0 | 1 | 0 | 1 | 负载率
0x251A | 0x0CE5 | 4 | 1 | format_00 | notify_00 | 0 | 1 | 0 | 1 | 复位次数
0x251B | 0x0CEB | 4 | 1 | format_15 | notify_00 | 0 | 1 | 0 | 1 | 非法插卡总次数
0x251C | 0x0CF1 | 4 | 1 | format_15 | notify_00 | 0 | 1 | 0 | 1 | 退费金额
0x2520 | 0x0CF7 | 1 | 1 | format_00 | notify_00 | 0 | 1 | 0 | 1 | 开户状态
0x2521 | 0x0CFA | 8 | 1 | format_00 | notify_00 | 0 | 1 | 0 | 1 | 开户卡序列号
0x2522 | 0x0D04 | 5 | 1 | format_00 | notify_00 | 0 | 1 | 0 | 1 | 跟随上报状态字
0x2523 | 0x0D0B | 5 | 1 | format_00 | notify_00 | 0 | 1 | 0 | 1 | 跟随上报模式字
0x2524 | 0x0D12 | 4 | 1 | format_00 | notify_00 | 0 | 1 | 0 | 1 | 红外认证时效门限
0xFFFF | 0x0D18 | 300 | 1 | format_00 | notify_00 | 0 | 1 | 0 | 1 | 预留300个字节，填加新的ID从这里分配

## item_para_power_off_tab
ID | 存储器地址 | 长度 | 同类项 | 数据格式 | 数据注册表格索引 | RAMFS表格索引 | 同类项使能 | 设备页大小 | 是否校验 | 说明 | EEPROM
0x2800 | 0x1C8C | 276 | 1 | format_00 | notify_00 | 0 | 1 | 0 | 1 | 掉电时需要保存的事件状态 | 总和 | 1019
0x2801 | 0x1DA2 | 188 | 1 | format_00 | notify_00 | 0 | 1 | 0 | 1 | 掉电时累积发生时间 | 是否备份 | 0
0x2802 | 0x1E60 | 7 | 1 | format_00 | notify_00 | 0 | 1 | 0 | 1 | 掉电备份时间 | BAK_SIZE | 0x00
0x2803 | 0x1E69 | 8 | 1 | format_00 | notify_00 | 0 | 1 | 0 | 1 | 掉电备份ABC相安时数 | 当前地址 | 0x2087
0x2804 | 0x1E73 | 8 | 1 | format_00 | notify_00 | 0 | 1 | 0 | 1 | 掉电备份ABC相安时数
0x2805 | 0x1E7D | 8 | 1 | format_00 | notify_00 | 0 | 1 | 0 | 1 | 掉电备份ABC相安时数
0x2807 | 0x1E87 | 8 | 1 | format_00 | notify_02 | 0 | 1 | 0 | 1 | 当前钱包(剩余电量\剩余金额
0xFFFF | 0x1E91 | 500 | 1 | format_00 | notify_00 | 0 | 1 | 0 | 1 | 预留500个字节，填加新的ID从这里分配

## item_para_tab
ID | 存储器地址 | 长度 | 同类项 | 数据格式 | 数据注册表格索引 | RAMFS表格索引 | 同类项使能 | 设备页大小 | 是否校验 | 说明 | EEPROM
0x2A01 | 0x2087 | 8 | 1 | format_00 | notify_00 | 0 | 1 | 0 | 1 |  | 总和 | 1260
0x2A02 | 0x2091 | 12 | 1 | format_00 | notify_00 | 0 | 1 | 0 | 1 |  | 是否备份 | 1
0x2A03 | 0x209F | 8 | 1 | format_00 | notify_00 | 0 | 1 | 0 | 1 |  | BAK_SIZE | 0x04EC
0x2A04 | 0x20A9 | 1 | 2 | format_00 | notify_02 | 0 | 1 | 0 | 0 | 本地拉闸命令 | 当前地址 | 0x2A5F
0x2A05 | 0x20AA | 1 | 0 | format_00 | notify_02 | 0 | N/A | 0 | 1
0x2A11 | 0x20AD | 1 | 1 | format_00 | notify_00 | 0 | 1 | 0 | 1 | 主副套时区表标志
0x2A12 | 0x20B0 | 1 | 1 | format_00 | notify_00 | 0 | 1 | 0 | 1 | 主副套时段表标志
0x2A13 | 0x20B3 | 1 | 1 | format_00 | notify_00 | 0 | 1 | 0 | 1 | 主副套阶梯表标志
0x2A14 | 0x20B6 | 1 | 1 | format_00 | notify_00 | 0 | 1 | 0 | 1 | 主副套费率电价表标志
0x2A15 | 0x20B9 | 1 | 1 | format_00 | notify_00 | 0 | 1 | 0 | 1 | 当前运行年/月阶梯标志
0x2A16 | 0x20BC | 1 | 1 | format_00 | notify_02 | 0 | 1 | 0 | 1 | 上一次远程告警命令2A-触发告警2B-解除报警
0x2A17 | 0x20BF | 1 | 1 | format_00 | notify_02 | 0 | 1 | 0 | 1 | 上一次远程控制命令
0x2A18 | 0x20C2 | 1 | 1 | format_00 | notify_02 | 0 | 1 | 0 | 1 | 上一次远程保电命令
0x2A19 | 0x20C5 | 1 | 1 | format_00 | notify_00 | 0 | 1 | 0 | 1 | 上一次本地拉合闸命令
0x2A1A | 0x20C8 | 5 | 1 | format_00 | notify_00 | 0 | 1 | 0 | 1 | last_time上一次月结算时间
0x2A1B | 0x20CF | 5 | 1 | format_00 | notify_00 | 0 | 1 | 0 | 1 | last_time上一次日冻结时间
0x2A1C | 0x20D6 | 7 | 1 | format_00 | notify_00 | 0 | 1 | 0 | 1 | last_time上一次整点冻结时间
0x2A1D | 0x20DF | 7 | 1 | format_00 | notify_00 | 0 | 1 | 0 | 1 | last_time上一次定时冻结时间
0x2A1E | 0x20E8 | 7 | 1 | format_00 | notify_00 | 0 | 1 | 0 | 1 | last_time上一次年结算时间
0x2B00 | 0x20F1 | 7 | 1 | F_DATETIME_S_NUDEF | notify_05 | 0 | 1 | 0 | 1 | 修改前的时间（hex格式）秒，分，时，日，月，年（年为2个字节）
0x2B01 | 0x20FA | 7 | 1 | F_DATETIME_S_NUDEF | notify_05 | 0 | 1 | 0 | 1 | 修改后的时间（hex格式）秒，分，时，日，月，年（年为2个字节）
0x2FF1 | 0x2103 | 52 | 1 | format_00 | notify_04 | 0 | 1 | 0 | 1 | 自校表
0x2FF2 | 0x2139 | 4 | 1 | format_00 | notify_10 | 0 | 1 | 0 | 1 | 频率修正PPM
0x3010 | 0x213F | 1 | 1 | format_00 | notify_00 | 0 | 1 | 0 | 1 | 3010升级模式
0x3015 | 0x2142 | 40 | 1 | format_00 | notify_00 | 0 | 1 | 0 | 1 | 历史电能显示
0x3016 | 0x216C | 16 | 1 | format_00 | notify_00 | 0 | 1 | 0 | 1 | 历史事件显示
0x3017 | 0x217E | 7 | 1 | format_00 | notify_00 | 0 | 1 | 0 | 1 | 校表
0x3018 | 0x2187 | 0 | 1 | format_00 | notify_00 | 0 | 1 | 0 | 1 | 校表初始化
0xFFFF | 0x2189 | 1000 | 1 | format_00 | notify_00 | 0 | 1 | 0 | 1 | 预留1000个字节，填加新的ID从这里分配

## item_tariff_tab
ID | 存储器地址 | 长度 | 同类项 | 数据格式 | 数据注册表格索引 | RAMFS表格索引 | 同类项使能 | 设备页大小 | 是否校验 | 说明 | EEPROM
0x3200 | 0x2A5F | 1 | 4 | format_00 | notify_05 | 0 | 1 | 0 | 0 | 时区时段参数 | 总和 | 2085
0x3201 | 0x2A60 | 1 | 0 | format_00 | notify_05 | 0 | N/A | 0 | 0 |  | 是否备份 | 0
0x3202 | 0x2A61 | 1 | 0 | format_00 | notify_05 | 0 | N/A | 0 | 0 |  | BAK_SIZE | 0x0000
0x3203 | 0x2A62 | 1 | 0 | format_00 | notify_05 | 0 | N/A | 0 | 0 |  | 当前地址 | 0x3284
0x3204 | 0x2A63 | 1 | 1 | format_00 | notify_05 | 0 | 1 | 0 | 1 | 公共假日数n≤50
0x3205 | 0x2A66 | 1 | 2 | format_00 | notify_00 | 0 | 1 | 0 | 0 | 谐波分析次数、阶梯数
0x3206 | 0x2A67 | 1 | 0 | format_00 | format_00 | 0 | N/A | 0 | 1
0x3210 | 0x2A6A | 5 | 1 | format_00 | notify_05 | 0 | 1 | 0 | 1 | 两套时区表切换时间
0x3211 | 0x2A71 | 5 | 1 | format_00 | notify_05 | 0 | 1 | 0 | 1 | 两套日时段表切换时间,年-
0x3212 | 0x2A78 | 5 | 1 | format_00 | notify_02 | 0 | 1 | 0 | 1 | 两套分时费率切换时间
0x3213 | 0x2A7F | 5 | 1 | format_00 | notify_02 | 0 | 1 | 0 | 1 | 两套阶梯电价切换时间
0x3220 | 0x2A86 | 42 | 1 | format_00 | notify_00 | 0 | 1 | 0 | 1 | 第一套时区表数据
0x3230 | 0x2AB2 | 42 | 1 | format_00 | notify_00 | 0 | 1 | 0 | 1 | 第二套时区表数据
0x3240 | 0x2ADE | 42 | 1 | format_00 | notify_00 | 0 | 1 | 0 | 1 | 第一套第1日时段表数据
0x3241 | 0x2B0A | 42 | 1 | format_00 | notify_00 | 0 | 1 | 0 | 1 | 第一套第2日时段表数据
0x3242 | 0x2B36 | 42 | 1 | format_00 | notify_00 | 0 | 1 | 0 | 1 | 第一套第3日时段表数据
0x3243 | 0x2B62 | 42 | 1 | format_00 | notify_00 | 0 | 1 | 0 | 1 | 第一套第4日时段表数据
0x3244 | 0x2B8E | 42 | 1 | format_00 | notify_00 | 0 | 1 | 0 | 1 | 第一套第5日时段表数据
0x3245 | 0x2BBA | 42 | 1 | format_00 | notify_00 | 0 | 1 | 0 | 1 | 第一套第6日时段表数据
0x3246 | 0x2BE6 | 42 | 1 | format_00 | notify_00 | 0 | 1 | 0 | 1 | 第一套第7日时段表数据
0x3247 | 0x2C12 | 42 | 1 | format_00 | notify_00 | 0 | 1 | 0 | 1 | 第一套第8日时段表数据
0x3250 | 0x2C3E | 42 | 1 | format_00 | notify_00 | 0 | 1 | 0 | 1 | 第二套第1日时段表数据
0x3251 | 0x2C6A | 42 | 1 | format_00 | notify_00 | 0 | 1 | 0 | 1 | 第二套第2日时段表数据
0x3252 | 0x2C96 | 42 | 1 | format_00 | notify_00 | 0 | 1 | 0 | 1 | 第二套第3日时段表数据
0x3253 | 0x2CC2 | 42 | 1 | format_00 | notify_00 | 0 | 1 | 0 | 1 | 第二套第4日时段表数据
0x3254 | 0x2CEE | 42 | 1 | format_00 | notify_00 | 0 | 1 | 0 | 1 | 第二套第5日时段表数据
0x3255 | 0x2D1A | 42 | 1 | format_00 | notify_00 | 0 | 1 | 0 | 1 | 第二套第6日时段表数据
0x3256 | 0x2D46 | 42 | 1 | format_00 | notify_00 | 0 | 1 | 0 | 1 | 第二套第7日时段表数据
0x3257 | 0x2D72 | 42 | 1 | format_00 | notify_00 | 0 | 1 | 0 | 1 | 第二套第8日时段表数据
0x3300 | 0x2D9E | 5 | 50 | format_00 | notify_05 | 0 | 1 | 0 | 0 | 第1~50公假日,年-月-日-周-日时段表号
0x3301 | 0x2DA3 | 5 | 0 | format_00 | notify_05 | 0 | N/A | 0 | 0
0x3302 | 0x2DA8 | 5 | 0 | format_00 | notify_05 | 0 | N/A | 0 | 0
0x3303 | 0x2DAD | 5 | 0 | format_00 | notify_05 | 0 | N/A | 0 | 0
0x3304 | 0x2DB2 | 5 | 0 | format_00 | notify_05 | 0 | N/A | 0 | 0
0x3305 | 0x2DB7 | 5 | 0 | format_00 | notify_05 | 0 | N/A | 0 | 0
0x3306 | 0x2DBC | 5 | 0 | format_00 | notify_05 | 0 | N/A | 0 | 0
0x3307 | 0x2DC1 | 5 | 0 | format_00 | notify_05 | 0 | N/A | 0 | 0
0x3308 | 0x2DC6 | 5 | 0 | format_00 | notify_05 | 0 | N/A | 0 | 0
0x3309 | 0x2DCB | 5 | 0 | format_00 | notify_05 | 0 | N/A | 0 | 0
0x330A | 0x2DD0 | 5 | 0 | format_00 | notify_05 | 0 | N/A | 0 | 0
0x330B | 0x2DD5 | 5 | 0 | format_00 | notify_05 | 0 | N/A | 0 | 0
0x330C | 0x2DDA | 5 | 0 | format_00 | notify_05 | 0 | N/A | 0 | 0
0x330D | 0x2DDF | 5 | 0 | format_00 | notify_05 | 0 | N/A | 0 | 0
0x330E | 0x2DE4 | 5 | 0 | format_00 | notify_05 | 0 | N/A | 0 | 0
0x330F | 0x2DE9 | 5 | 0 | format_00 | notify_05 | 0 | N/A | 0 | 0
0x3310 | 0x2DEE | 5 | 0 | format_00 | notify_05 | 0 | N/A | 0 | 0
0x3311 | 0x2DF3 | 5 | 0 | format_00 | notify_05 | 0 | N/A | 0 | 0
0x3312 | 0x2DF8 | 5 | 0 | format_00 | notify_05 | 0 | N/A | 0 | 0
0x3313 | 0x2DFD | 5 | 0 | format_00 | notify_05 | 0 | N/A | 0 | 0
0x3314 | 0x2E02 | 5 | 0 | format_00 | notify_05 | 0 | N/A | 0 | 0
0x3315 | 0x2E07 | 5 | 0 | format_00 | notify_05 | 0 | N/A | 0 | 0
0x3316 | 0x2E0C | 5 | 0 | format_00 | notify_05 | 0 | N/A | 0 | 0
0x3317 | 0x2E11 | 5 | 0 | format_00 | notify_05 | 0 | N/A | 0 | 0
0x3318 | 0x2E16 | 5 | 0 | format_00 | notify_05 | 0 | N/A | 0 | 0
0x3319 | 0x2E1B | 5 | 0 | format_00 | notify_05 | 0 | N/A | 0 | 0
0x331A | 0x2E20 | 5 | 0 | format_00 | notify_05 | 0 | N/A | 0 | 0
0x331B | 0x2E25 | 5 | 0 | format_00 | notify_05 | 0 | N/A | 0 | 0
0x331C | 0x2E2A | 5 | 0 | format_00 | notify_05 | 0 | N/A | 0 | 0
0x331D | 0x2E2F | 5 | 0 | format_00 | notify_05 | 0 | N/A | 0 | 0
0x331E | 0x2E34 | 5 | 0 | format_00 | notify_05 | 0 | N/A | 0 | 0
0x331F | 0x2E39 | 5 | 0 | format_00 | notify_05 | 0 | N/A | 0 | 0
0x3320 | 0x2E3E | 5 | 0 | format_00 | notify_05 | 0 | N/A | 0 | 0
0x3321 | 0x2E43 | 5 | 0 | format_00 | notify_05 | 0 | N/A | 0 | 0
0x3322 | 0x2E48 | 5 | 0 | format_00 | notify_05 | 0 | N/A | 0 | 0
0x3323 | 0x2E4D | 5 | 0 | format_00 | notify_05 | 0 | N/A | 0 | 0
0x3324 | 0x2E52 | 5 | 0 | format_00 | notify_05 | 0 | N/A | 0 | 0
0x3325 | 0x2E57 | 5 | 0 | format_00 | notify_05 | 0 | N/A | 0 | 0
0x3326 | 0x2E5C | 5 | 0 | format_00 | notify_05 | 0 | N/A | 0 | 0
0x3327 | 0x2E61 | 5 | 0 | format_00 | notify_05 | 0 | N/A | 0 | 0
0x3328 | 0x2E66 | 5 | 0 | format_00 | notify_05 | 0 | N/A | 0 | 0
0x3329 | 0x2E6B | 5 | 0 | format_00 | notify_05 | 0 | N/A | 0 | 0
0x332A | 0x2E70 | 5 | 0 | format_00 | notify_05 | 0 | N/A | 0 | 0
0x332B | 0x2E75 | 5 | 0 | format_00 | notify_05 | 0 | N/A | 0 | 0
0x332C | 0x2E7A | 5 | 0 | format_00 | notify_05 | 0 | N/A | 0 | 0
0x332D | 0x2E7F | 5 | 0 | format_00 | notify_05 | 0 | N/A | 0 | 0
0x332E | 0x2E84 | 5 | 0 | format_00 | notify_05 | 0 | N/A | 0 | 0
0x332F | 0x2E89 | 5 | 0 | format_00 | notify_05 | 0 | N/A | 0 | 0
0x3330 | 0x2E8E | 5 | 0 | format_00 | notify_05 | 0 | N/A | 0 | 0
0x3331 | 0x2E93 | 5 | 0 | format_00 | notify_05 | 0 | N/A | 0 | 1
0xFFFF | 0x2E9A | 1000 | 1 | format_00 | notify_00 | 0 | 1 | 0 | 1 | 预留1000个字节，填加新的ID从这里分配

## item_para2_tab
ID | 存储器地址 | 长度 | 同类项 | 数据格式 | 数据注册表格索引 | RAMFS表格索引 | 同类项使能 | 设备页大小 | 是否校验 | 说明 | EEPROM
0x4000 | 0x3284 | 151 | 50 | format_00 | notify_07 | 0 | 0 | 0 | 1 | 电能表正向有功需量超限事件 | 总和 | 17824
0x4001 | 0x331D | 151 | 50 | format_00 | notify_07 | 0 | 0 | 0 | 1 | 电能表反向有功需量超限事件 | 是否备份 | 0
0x4002 | 0x33B6 | 151 | 50 | format_00 | notify_07 | 0 | 0 | 0 | 1 | 电能表功率因数超下限事件 | BAK_SIZE | 0x0000
0x4003 | 0x344F | 151 | 50 | format_00 | notify_07 | 0 | 0 | 0 | 1 | 电能表全失压事件 | 当前地址 | 0x7824
0x4004 | 0x34E8 | 151 | 50 | format_00 | notify_07 | 0 | 0 | 0 | 1 | 电能表辅助电源掉电事件
0x4005 | 0x3581 | 151 | 50 | format_00 | notify_07 | 0 | 0 | 0 | 1 | 电能表电压逆相序事件
0x4006 | 0x361A | 151 | 50 | format_00 | notify_07 | 0 | 0 | 0 | 1 | 电能表电流逆相序事件
0x4007 | 0x36B3 | 151 | 50 | format_00 | notify_07 | 0 | 0 | 0 | 1 | 电能表掉电事件
0x4008 | 0x374C | 151 | 50 | format_00 | notify_07 | 0 | 0 | 0 | 1 | 电能表编程事件
0x4009 | 0x37E5 | 151 | 50 | format_00 | notify_07 | 0 | 0 | 0 | 1 | 电能表清零事件
0x400A | 0x387E | 151 | 50 | format_00 | notify_07 | 0 | 0 | 0 | 1 | 电能表需量清零事件
0x400B | 0x3917 | 151 | 50 | format_00 | notify_07 | 0 | 0 | 0 | 1 | 电能表事件清零事件
0x400C | 0x39B0 | 151 | 50 | format_00 | notify_07 | 0 | 0 | 0 | 1 | 电能表校时事件
0x400D | 0x3A49 | 151 | 50 | format_00 | notify_07 | 0 | 0 | 0 | 1 | 电能表时段表编程事件
0x400E | 0x3AE2 | 151 | 50 | format_00 | notify_07 | 0 | 0 | 0 | 1 | 电能表时区表编程事件
0x400F | 0x3B7B | 151 | 50 | format_00 | notify_07 | 0 | 0 | 0 | 1 | 电能表周休日编程事件
0x4010 | 0x3C14 | 151 | 50 | format_00 | notify_07 | 0 | 0 | 0 | 1 | 电能表结算日编程事件
0x4011 | 0x3CAD | 151 | 50 | format_00 | notify_07 | 0 | 0 | 0 | 1 | 电能表开盖事件
0x4012 | 0x3D46 | 151 | 50 | format_00 | notify_07 | 0 | 0 | 0 | 1 | 电能表开端钮盒事件
0x4013 | 0x3DDF | 151 | 50 | format_00 | notify_07 | 0 | 0 | 0 | 1 | 电能表电压不平衡事件
0x4014 | 0x3E78 | 151 | 50 | format_00 | notify_07 | 0 | 0 | 0 | 1 | 电能表电流不平衡事件
0x4015 | 0x3F11 | 151 | 50 | format_00 | notify_07 | 0 | 0 | 0 | 1 | 电能表跳闸事件
0x4016 | 0x3FAA | 151 | 50 | format_00 | notify_07 | 0 | 0 | 0 | 1 | 电能表合闸事件
0x4017 | 0x4043 | 151 | 50 | format_00 | notify_07 | 0 | 0 | 0 | 1 | 电能表节假日编程事件
0x4018 | 0x40DC | 151 | 50 | format_00 | notify_07 | 0 | 0 | 0 | 1 | 电能表有功组合方式编程事件
0x4019 | 0x4175 | 151 | 50 | format_00 | notify_07 | 0 | 0 | 0 | 1 | 电能表无功组合方式编程事件
0x401A | 0x420E | 151 | 50 | format_00 | notify_07 | 0 | 0 | 0 | 1 | 电能表费率参数表编程事件
0x401B | 0x42A7 | 151 | 50 | format_00 | notify_07 | 0 | 0 | 0 | 1 | 电能表阶梯表编程事件
0x401C | 0x4340 | 151 | 50 | format_00 | notify_07 | 0 | 0 | 0 | 1 | 电能表密钥更新事件
0x401D | 0x43D9 | 151 | 50 | format_00 | notify_07 | 0 | 0 | 0 | 1 | 电能表异常插卡事件
0x401E | 0x4472 | 151 | 50 | format_00 | notify_07 | 0 | 0 | 0 | 1 | 电能表购电记录
0x401F | 0x450B | 151 | 50 | format_00 | notify_07 | 0 | 0 | 0 | 1 | 电能表退费记录
0x4020 | 0x45A4 | 151 | 50 | format_00 | notify_07 | 0 | 0 | 0 | 1 | 电能表恒定磁场干扰事件
0x4021 | 0x463D | 151 | 50 | format_00 | notify_07 | 0 | 0 | 0 | 1 | 电能表负荷开关误动作事件
0x4022 | 0x46D6 | 151 | 50 | format_00 | notify_07 | 0 | 0 | 0 | 1 | 电能表电源异常事件
0x4023 | 0x476F | 151 | 50 | format_00 | notify_07 | 0 | 0 | 0 | 1 | 电能表电流严重不平衡事件
0x4024 | 0x4808 | 151 | 50 | format_00 | notify_07 | 0 | 0 | 0 | 1 | 电能表时钟故障事件
0x4025 | 0x48A1 | 151 | 50 | format_00 | notify_07 | 0 | 0 | 0 | 1 | 电能表计量芯片故障事件
0x4026 | 0x493A | 151 | 50 | format_00 | notify_07 | 0 | 0 | 0 | 1 | 通信模块变更事件
0x4200 | 0x49D3 | 1 | 1 | F_ENUM | notify_00 | 0 | 1 | 0 | 1 | 电能表正向有功需量超限事件
0x4201 | 0x49D6 | 1 | 1 | F_ENUM | notify_00 | 0 | 1 | 0 | 1 | 电能表反向有功需量超限事件
0x4202 | 0x49D9 | 1 | 1 | F_ENUM | notify_00 | 0 | 1 | 0 | 1 | 电能表功率因数超下限事件
0x4203 | 0x49DC | 1 | 1 | F_ENUM | notify_00 | 0 | 1 | 0 | 1 | 电能表全失压事件
0x4204 | 0x49DF | 1 | 1 | F_ENUM | notify_00 | 0 | 1 | 0 | 1 | 电能表辅助电源掉电事件
0x4205 | 0x49E2 | 1 | 1 | F_ENUM | notify_00 | 0 | 1 | 0 | 1 | 电能表电压逆相序事件
0x4206 | 0x49E5 | 1 | 1 | F_ENUM | notify_00 | 0 | 1 | 0 | 1 | 电能表电流逆相序事件
0x4207 | 0x49E8 | 1 | 1 | F_ENUM | notify_00 | 0 | 1 | 0 | 1 | 电能表掉电事件
0x4208 | 0x49EB | 1 | 1 | F_ENUM | notify_00 | 0 | 1 | 0 | 1 | 电能表编程事件
0x4209 | 0x49EE | 1 | 1 | F_ENUM | notify_00 | 0 | 1 | 0 | 1 | 电能表清零事件
0x420A | 0x49F1 | 1 | 1 | F_ENUM | notify_00 | 0 | 1 | 0 | 1 | 电能表需量清零事件
0x420B | 0x49F4 | 1 | 1 | F_ENUM | notify_00 | 0 | 1 | 0 | 1 | 电能表事件清零事件
0x420C | 0x49F7 | 1 | 1 | F_ENUM | notify_00 | 0 | 1 | 0 | 1 | 电能表校时事件
0x420D | 0x49FA | 1 | 1 | F_ENUM | notify_00 | 0 | 1 | 0 | 1 | 电能表时段表编程事件
0x420E | 0x49FD | 1 | 1 | F_ENUM | notify_00 | 0 | 1 | 0 | 1 | 电能表时区表编程事件
0x420F | 0x4A00 | 1 | 1 | F_ENUM | notify_00 | 0 | 1 | 0 | 1 | 电能表周休日编程事件
0x4210 | 0x4A03 | 1 | 1 | F_ENUM | notify_00 | 0 | 1 | 0 | 1 | 电能表结算日编程事件
0x4211 | 0x4A06 | 1 | 1 | F_ENUM | notify_00 | 0 | 1 | 0 | 1 | 电能表开盖事件
0x4212 | 0x4A09 | 1 | 1 | F_ENUM | notify_00 | 0 | 1 | 0 | 1 | 电能表开端钮盒事件
0x4213 | 0x4A0C | 1 | 1 | F_ENUM | notify_00 | 0 | 1 | 0 | 1 | 电能表电压不平衡事件
0x4214 | 0x4A0F | 1 | 1 | F_ENUM | notify_00 | 0 | 1 | 0 | 1 | 电能表电流不平衡事件
0x4215 | 0x4A12 | 1 | 1 | F_ENUM | notify_00 | 0 | 1 | 0 | 1 | 电能表跳闸事件
0x4216 | 0x4A15 | 1 | 1 | F_ENUM | notify_00 | 0 | 1 | 0 | 1 | 电能表合闸事件
0x4217 | 0x4A18 | 1 | 1 | F_ENUM | notify_00 | 0 | 1 | 0 | 1 | 电能表节假日编程事件
0x4218 | 0x4A1B | 1 | 1 | F_ENUM | notify_00 | 0 | 1 | 0 | 1 | 电能表有功组合方式编程事件
0x4219 | 0x4A1E | 1 | 1 | F_ENUM | notify_00 | 0 | 1 | 0 | 1 | 电能表无功组合方式编程事件
0x421A | 0x4A21 | 1 | 1 | F_ENUM | notify_00 | 0 | 1 | 0 | 1 | 电能表费率参数表编程事件
0x421B | 0x4A24 | 1 | 1 | F_ENUM | notify_00 | 0 | 1 | 0 | 1 | 电能表阶梯表编程事件
0x421C | 0x4A27 | 1 | 1 | F_ENUM | notify_00 | 0 | 1 | 0 | 1 | 电能表密钥更新事件
0x421D | 0x4A2A | 1 | 1 | F_ENUM | notify_00 | 0 | 1 | 0 | 1 | 电能表异常插卡事件
0x421E | 0x4A2D | 1 | 1 | F_ENUM | notify_00 | 0 | 1 | 0 | 1 | 电能表购电记录
0x421F | 0x4A30 | 1 | 1 | F_ENUM | notify_00 | 0 | 1 | 0 | 1 | 电能表退费记录
0x4220 | 0x4A33 | 1 | 1 | F_ENUM | notify_00 | 0 | 1 | 0 | 1 | 电能表恒定磁场干扰事件
0x4221 | 0x4A36 | 1 | 1 | F_ENUM | notify_00 | 0 | 1 | 0 | 1 | 电能表负荷开关误动作事件
0x4222 | 0x4A39 | 1 | 1 | F_ENUM | notify_00 | 0 | 1 | 0 | 1 | 电能表电源异常事件
0x4223 | 0x4A3C | 1 | 1 | F_ENUM | notify_00 | 0 | 1 | 0 | 1 | 电能表电流严重不平衡事件
0x4224 | 0x4A3F | 1 | 1 | F_ENUM | notify_00 | 0 | 1 | 0 | 1 | 电能表时钟故障事件
0x4225 | 0x4A42 | 1 | 1 | F_ENUM | notify_00 | 0 | 1 | 0 | 1 | 电能表计量芯片故障事件
0x4226 | 0x4A45 | 1 | 1 | F_ENUM | notify_00 | 0 | 1 | 0 | 1 | 通信模块变更事件
0x4240 | 0x4A48 | 1 | 1 | F_BOOL | notify_00 | 0 | 1 | 0 | 1 | 电能表正向有功需量超限事件
0x4241 | 0x4A4B | 1 | 1 | F_BOOL | notify_00 | 0 | 1 | 0 | 1 | 电能表反向有功需量超限事件
0x4242 | 0x4A4E | 1 | 1 | F_BOOL | notify_00 | 0 | 1 | 0 | 1 | 电能表功率因数超下限事件
0x4243 | 0x4A51 | 1 | 1 | F_BOOL | notify_00 | 0 | 1 | 0 | 1 | 电能表全失压事件
0x4244 | 0x4A54 | 1 | 1 | F_BOOL | notify_00 | 0 | 1 | 0 | 1 | 电能表辅助电源掉电事件
0x4245 | 0x4A57 | 1 | 1 | F_BOOL | notify_00 | 0 | 1 | 0 | 1 | 电能表电压逆相序事件
0x4246 | 0x4A5A | 1 | 1 | F_BOOL | notify_00 | 0 | 1 | 0 | 1 | 电能表电流逆相序事件
0x4247 | 0x4A5D | 1 | 1 | F_BOOL | notify_00 | 0 | 1 | 0 | 1 | 电能表掉电事件
0x4248 | 0x4A60 | 1 | 1 | F_BOOL | notify_00 | 0 | 1 | 0 | 1 | 电能表编程事件
0x4249 | 0x4A63 | 1 | 1 | F_BOOL | notify_00 | 0 | 1 | 0 | 1 | 电能表清零事件
0x424A | 0x4A66 | 1 | 1 | F_BOOL | notify_00 | 0 | 1 | 0 | 1 | 电能表需量清零事件
0x424B | 0x4A69 | 1 | 1 | F_BOOL | notify_00 | 0 | 1 | 0 | 1 | 电能表事件清零事件
0x424C | 0x4A6C | 1 | 1 | F_BOOL | notify_00 | 0 | 1 | 0 | 1 | 电能表校时事件
0x424D | 0x4A6F | 1 | 1 | F_BOOL | notify_00 | 0 | 1 | 0 | 1 | 电能表时段表编程事件
0x424E | 0x4A72 | 1 | 1 | F_BOOL | notify_00 | 0 | 1 | 0 | 1 | 电能表时区表编程事件
0x424F | 0x4A75 | 1 | 1 | F_BOOL | notify_00 | 0 | 1 | 0 | 1 | 电能表周休日编程事件
0x4250 | 0x4A78 | 1 | 1 | F_BOOL | notify_00 | 0 | 1 | 0 | 1 | 电能表结算日编程事件
0x4251 | 0x4A7B | 1 | 1 | F_BOOL | notify_00 | 0 | 1 | 0 | 1 | 电能表开盖事件
0x4252 | 0x4A7E | 1 | 1 | F_BOOL | notify_00 | 0 | 1 | 0 | 1 | 电能表开端钮盒事件
0x4253 | 0x4A81 | 1 | 1 | F_BOOL | notify_00 | 0 | 1 | 0 | 1 | 电能表电压不平衡事件
0x4254 | 0x4A84 | 1 | 1 | F_BOOL | notify_00 | 0 | 1 | 0 | 1 | 电能表电流不平衡事件
0x4255 | 0x4A87 | 1 | 1 | F_BOOL | notify_00 | 0 | 1 | 0 | 1 | 电能表跳闸事件
0x4256 | 0x4A8A | 1 | 1 | F_BOOL | notify_00 | 0 | 1 | 0 | 1 | 电能表合闸事件
0x4257 | 0x4A8D | 1 | 1 | F_BOOL | notify_00 | 0 | 1 | 0 | 1 | 电能表节假日编程事件
0x4258 | 0x4A90 | 1 | 1 | F_BOOL | notify_00 | 0 | 1 | 0 | 1 | 电能表有功组合方式编程事件
0x4259 | 0x4A93 | 1 | 1 | F_BOOL | notify_00 | 0 | 1 | 0 | 1 | 电能表无功组合方式编程事件
0x425A | 0x4A96 | 1 | 1 | F_BOOL | notify_00 | 0 | 1 | 0 | 1 | 电能表费率参数表编程事件
0x425B | 0x4A99 | 1 | 1 | F_BOOL | notify_00 | 0 | 1 | 0 | 1 | 电能表阶梯表编程事件
0x425C | 0x4A9C | 1 | 1 | F_BOOL | notify_00 | 0 | 1 | 0 | 1 | 电能表密钥更新事件
0x425D | 0x4A9F | 1 | 1 | F_BOOL | notify_00 | 0 | 1 | 0 | 1 | 电能表异常插卡事件
0x425E | 0x4AA2 | 1 | 1 | F_BOOL | notify_00 | 0 | 1 | 0 | 1 | 电能表购电记录
0x425F | 0x4AA5 | 1 | 1 | F_BOOL | notify_00 | 0 | 1 | 0 | 1 | 电能表退费记录
0x4260 | 0x4AA8 | 1 | 1 | F_BOOL | notify_00 | 0 | 1 | 0 | 1 | 电能表恒定磁场干扰事件
0x4261 | 0x4AAB | 1 | 1 | F_BOOL | notify_00 | 0 | 1 | 0 | 1 | 电能表负荷开关误动作事件
0x4262 | 0x4AAE | 1 | 1 | F_BOOL | notify_00 | 0 | 1 | 0 | 1 | 电能表电源异常事件
0x4263 | 0x4AB1 | 1 | 1 | F_BOOL | notify_00 | 0 | 1 | 0 | 1 | 电能表电流严重不平衡事件
0x4264 | 0x4AB4 | 1 | 1 | F_BOOL | notify_00 | 0 | 1 | 0 | 1 | 电能表时钟故障事件
0x4265 | 0x4AB7 | 1 | 1 | F_BOOL | notify_00 | 0 | 1 | 0 | 1 | 电能表计量芯片故障事件
0x4266 | 0x4ABA | 1 | 1 | F_BOOL | notify_00 | 0 | 1 | 0 | 1 | 通信模块变更事件
0x4300 | 0x4ABD | 3 | 3 | format_17 | notify_00 | 0 | 0 | 0 | 1 | 电能表正向有功需量超限事件
0x4301 | 0x4AC2 | 3 | 3 | format_17 | notify_00 | 0 | 0 | 0 | 1 | 电能表反向有功需量超限事件
0x4302 | 0x4AC7 | 3 | 3 | format_17 | notify_00 | 0 | 0 | 0 | 1 | 电能表功率因数超下限事件
0x4303 | 0x4ACC | 3 | 3 | format_17 | notify_00 | 0 | 0 | 0 | 1 | 电能表全失压事件
0x4304 | 0x4AD1 | 3 | 3 | format_17 | notify_00 | 0 | 0 | 0 | 1 | 电能表辅助电源掉电事件
0x4305 | 0x4AD6 | 3 | 3 | format_17 | notify_00 | 0 | 0 | 0 | 1 | 电能表电压逆相序事件
0x4306 | 0x4ADB | 3 | 3 | format_17 | notify_00 | 0 | 0 | 0 | 1 | 电能表电流逆相序事件
0x4307 | 0x4AE0 | 3 | 3 | format_17 | notify_00 | 0 | 0 | 0 | 1 | 电能表掉电事件
0x4308 | 0x4AE5 | 3 | 3 | format_17 | notify_00 | 0 | 0 | 0 | 1 | 电能表编程事件
0x4309 | 0x4AEA | 3 | 3 | format_17 | notify_00 | 0 | 0 | 0 | 1 | 电能表清零事件
0x430A | 0x4AEF | 3 | 3 | format_17 | notify_00 | 0 | 0 | 0 | 1 | 电能表需量清零事件
0x430B | 0x4AF4 | 3 | 3 | format_17 | notify_00 | 0 | 0 | 0 | 1 | 电能表事件清零事件
0x430C | 0x4AF9 | 3 | 3 | format_17 | notify_00 | 0 | 0 | 0 | 1 | 电能表校时事件
0x430D | 0x4AFE | 3 | 3 | format_17 | notify_00 | 0 | 0 | 0 | 1 | 电能表时段表编程事件
0x430E | 0x4B03 | 3 | 3 | format_17 | notify_00 | 0 | 0 | 0 | 1 | 电能表时区表编程事件
0x430F | 0x4B08 | 3 | 3 | format_17 | notify_00 | 0 | 0 | 0 | 1 | 电能表周休日编程事件
0x4310 | 0x4B0D | 3 | 3 | format_17 | notify_00 | 0 | 0 | 0 | 1 | 电能表结算日编程事件
0x4311 | 0x4B12 | 3 | 3 | format_17 | notify_00 | 0 | 0 | 0 | 1 | 电能表开盖事件
0x4312 | 0x4B17 | 3 | 3 | format_17 | notify_00 | 0 | 0 | 0 | 1 | 电能表开端钮盒事件
0x4313 | 0x4B1C | 3 | 3 | format_17 | notify_00 | 0 | 0 | 0 | 1 | 电能表电压不平衡事件
0x4314 | 0x4B21 | 3 | 3 | format_17 | notify_00 | 0 | 0 | 0 | 1 | 电能表电流不平衡事件
0x4315 | 0x4B26 | 3 | 3 | format_17 | notify_00 | 0 | 0 | 0 | 1 | 电能表跳闸事件
0x4316 | 0x4B2B | 3 | 3 | format_17 | notify_00 | 0 | 0 | 0 | 1 | 电能表合闸事件
0x4317 | 0x4B30 | 3 | 3 | format_17 | notify_00 | 0 | 0 | 0 | 1 | 电能表节假日编程事件
0x4318 | 0x4B35 | 3 | 3 | format_17 | notify_00 | 0 | 0 | 0 | 1 | 电能表有功组合方式编程事件
0x4319 | 0x4B3A | 3 | 3 | format_17 | notify_00 | 0 | 0 | 0 | 1 | 电能表无功组合方式编程事件
0x431A | 0x4B3F | 3 | 3 | format_17 | notify_00 | 0 | 0 | 0 | 1 | 电能表费率参数表编程事件
0x431B | 0x4B44 | 3 | 3 | format_17 | notify_00 | 0 | 0 | 0 | 1 | 电能表阶梯表编程事件
0x431C | 0x4B49 | 3 | 3 | format_17 | notify_00 | 0 | 0 | 0 | 1 | 电能表密钥更新事件
0x431D | 0x4B4E | 3 | 3 | format_17 | notify_00 | 0 | 0 | 0 | 1 | 电能表异常插卡事件
0x431E | 0x4B53 | 3 | 3 | format_17 | notify_00 | 0 | 0 | 0 | 1 | 电能表购电记录
0x431F | 0x4B58 | 3 | 3 | format_17 | notify_00 | 0 | 0 | 0 | 1 | 电能表退费记录
0x4320 | 0x4B5D | 3 | 3 | format_17 | notify_00 | 0 | 0 | 0 | 1 | 电能表恒定磁场干扰事件
0x4321 | 0x4B62 | 3 | 3 | format_17 | notify_00 | 0 | 0 | 0 | 1 | 电能表负荷开关误动作事件
0x4322 | 0x4B67 | 3 | 3 | format_17 | notify_00 | 0 | 0 | 0 | 1 | 电能表电源异常事件
0x4323 | 0x4B6C | 3 | 3 | format_17 | notify_00 | 0 | 0 | 0 | 1 | 电能表电流严重不平衡事件
0x4324 | 0x4B71 | 3 | 3 | format_17 | notify_00 | 0 | 0 | 0 | 1 | 电能表时钟故障事件
0x4325 | 0x4B76 | 3 | 3 | format_17 | notify_00 | 0 | 0 | 0 | 1 | 电能表计量芯片故障事件
0x4326 | 0x4B7B | 3 | 3 | format_17 | notify_00 | 0 | 0 | 0 | 1 | 通信模块变更事件
0x4340 | 0x4B80 | 4 | 1 | format_15 | notify_00 | 0 | 1 | 0 | 1 | 电能表正向有功需量超限事件
0x4341 | 0x4B86 | 4 | 1 | format_15 | notify_00 | 0 | 1 | 0 | 1 | 电能表反向有功需量超限事件
0x4342 | 0x4B8C | 4 | 1 | format_15 | notify_00 | 0 | 1 | 0 | 1 | 电能表功率因数超下限事件
0x4343 | 0x4B92 | 4 | 1 | format_15 | notify_00 | 0 | 1 | 0 | 1 | 电能表全失压事件
0x4344 | 0x4B98 | 4 | 1 | format_15 | notify_00 | 0 | 1 | 0 | 1 | 电能表辅助电源掉电事件
0x4345 | 0x4B9E | 4 | 1 | format_15 | notify_00 | 0 | 1 | 0 | 1 | 电能表电压逆相序事件
0x4346 | 0x4BA4 | 4 | 1 | format_15 | notify_00 | 0 | 1 | 0 | 1 | 电能表电流逆相序事件
0x4347 | 0x4BAA | 4 | 1 | format_15 | notify_00 | 0 | 1 | 0 | 1 | 电能表掉电事件
0x4348 | 0x4BB0 | 4 | 1 | format_15 | notify_00 | 0 | 1 | 0 | 1 | 电能表编程事件
0x4349 | 0x4BB6 | 4 | 1 | format_15 | notify_00 | 0 | 1 | 0 | 1 | 电能表清零事件
0x434A | 0x4BBC | 4 | 1 | format_15 | notify_00 | 0 | 1 | 0 | 1 | 电能表需量清零事件
0x434B | 0x4BC2 | 4 | 1 | format_15 | notify_00 | 0 | 1 | 0 | 1 | 电能表事件清零事件
0x434C | 0x4BC8 | 4 | 1 | format_15 | notify_00 | 0 | 1 | 0 | 1 | 电能表校时事件
0x434D | 0x4BCE | 4 | 1 | format_15 | notify_00 | 0 | 1 | 0 | 1 | 电能表时段表编程事件
0x434E | 0x4BD4 | 4 | 1 | format_15 | notify_00 | 0 | 1 | 0 | 1 | 电能表时区表编程事件
0x434F | 0x4BDA | 4 | 1 | format_15 | notify_00 | 0 | 1 | 0 | 1 | 电能表周休日编程事件
0x4350 | 0x4BE0 | 4 | 1 | format_15 | notify_00 | 0 | 1 | 0 | 1 | 电能表结算日编程事件
0x4351 | 0x4BE6 | 4 | 1 | format_15 | notify_00 | 0 | 1 | 0 | 1 | 电能表开盖事件
0x4352 | 0x4BEC | 4 | 1 | format_15 | notify_00 | 0 | 1 | 0 | 1 | 电能表开端钮盒事件
0x4353 | 0x4BF2 | 4 | 1 | format_15 | notify_00 | 0 | 1 | 0 | 1 | 电能表电压不平衡事件
0x4354 | 0x4BF8 | 4 | 1 | format_15 | notify_00 | 0 | 1 | 0 | 1 | 电能表电流不平衡事件
0x4355 | 0x4BFE | 4 | 1 | format_15 | notify_00 | 0 | 1 | 0 | 1 | 电能表跳闸事件
0x4356 | 0x4C04 | 4 | 1 | format_15 | notify_00 | 0 | 1 | 0 | 1 | 电能表合闸事件
0x4357 | 0x4C0A | 4 | 1 | format_15 | notify_00 | 0 | 1 | 0 | 1 | 电能表节假日编程事件
0x4358 | 0x4C10 | 4 | 1 | format_15 | notify_00 | 0 | 1 | 0 | 1 | 电能表有功组合方式编程事件
0x4359 | 0x4C16 | 4 | 1 | format_15 | notify_00 | 0 | 1 | 0 | 1 | 电能表无功组合方式编程事件
0x435A | 0x4C1C | 4 | 1 | format_15 | notify_00 | 0 | 1 | 0 | 1 | 电能表费率参数表编程事件
0x435B | 0x4C22 | 4 | 1 | format_15 | notify_00 | 0 | 1 | 0 | 1 | 电能表阶梯表编程事件
0x435C | 0x4C28 | 4 | 1 | format_15 | notify_00 | 0 | 1 | 0 | 1 | 电能表密钥更新事件
0x435D | 0x4C2E | 4 | 1 | format_15 | notify_00 | 0 | 1 | 0 | 1 | 电能表异常插卡事件
0x435E | 0x4C34 | 4 | 1 | format_15 | notify_00 | 0 | 1 | 0 | 1 | 电能表购电记录
0x435F | 0x4C3A | 4 | 1 | format_15 | notify_00 | 0 | 1 | 0 | 1 | 电能表退费记录
0x4360 | 0x4C40 | 4 | 1 | format_15 | notify_00 | 0 | 1 | 0 | 1 | 电能表恒定磁场干扰事件
0x4361 | 0x4C46 | 4 | 1 | format_15 | notify_00 | 0 | 1 | 0 | 1 | 电能表负荷开关误动作事件
0x4362 | 0x4C4C | 4 | 1 | format_15 | notify_00 | 0 | 1 | 0 | 1 | 电能表电源异常事件
0x4363 | 0x4C52 | 4 | 1 | format_15 | notify_00 | 0 | 1 | 0 | 1 | 电能表电流严重不平衡事件
0x4364 | 0x4C58 | 4 | 1 | format_15 | notify_00 | 0 | 1 | 0 | 1 | 电能表时钟故障事件
0x4365 | 0x4C5E | 4 | 1 | format_15 | notify_00 | 0 | 1 | 0 | 1 | 电能表计量芯片故障事件
0x4366 | 0x4C64 | 4 | 1 | format_15 | notify_00 | 0 | 1 | 0 | 1 | 通信模块变更事件
0x44FF | 0x4C6A | 4 | 1 | format_15 | notify_00 | 0 | 1 | 0 | 1 | 非法插卡总次数
0x4500 | 0x4C70 | 151 | 50 | format_00 | notify_07 | 0 | 0 | 0 | 1 | 电能表失压事件
0x4501 | 0x4D09 | 151 | 50 | format_00 | notify_07 | 0 | 0 | 0 | 1 | 电能表欠压事件
0x4502 | 0x4DA2 | 151 | 50 | format_00 | notify_07 | 0 | 0 | 0 | 1 | 电能表过压事件
0x4503 | 0x4E3B | 151 | 50 | format_00 | notify_07 | 0 | 0 | 0 | 1 | 电能表断相事件
0x4504 | 0x4ED4 | 151 | 50 | format_00 | notify_07 | 0 | 0 | 0 | 1 | 电能表失流事件
0x4505 | 0x4F6D | 151 | 50 | format_00 | notify_07 | 0 | 0 | 0 | 1 | 电能表过流事件
0x4506 | 0x5006 | 151 | 50 | format_00 | notify_07 | 0 | 0 | 0 | 1 | 电能表断流事件
0x4507 | 0x509F | 151 | 50 | format_00 | notify_07 | 0 | 0 | 0 | 1 | 电能表功率反向事件
0x4508 | 0x5138 | 151 | 50 | format_00 | notify_07 | 0 | 0 | 0 | 1 | 电能表过载事件
0x4509 | 0x51D1 | 151 | 50 | format_00 | notify_07 | 0 | 0 | 0 | 1 | 电能表无功需量超限事件
0x4580 | 0x526A | 1 | 1 | format_00 | notify_00 | 0 | 1 | 0 | 1 | 电能表失压事件
0x4581 | 0x526D | 1 | 1 | format_00 | notify_00 | 0 | 1 | 0 | 1 | 电能表欠压事件
0x4582 | 0x5270 | 1 | 1 | format_00 | notify_00 | 0 | 1 | 0 | 1 | 电能表过压事件
0x4583 | 0x5273 | 1 | 1 | format_00 | notify_00 | 0 | 1 | 0 | 1 | 电能表断相事件
0x4584 | 0x5276 | 1 | 1 | format_00 | notify_00 | 0 | 1 | 0 | 1 | 电能表失流事件
0x4585 | 0x5279 | 1 | 1 | format_00 | notify_00 | 0 | 1 | 0 | 1 | 电能表过流事件
0x4586 | 0x527C | 1 | 1 | format_00 | notify_00 | 0 | 1 | 0 | 1 | 电能表断流事件
0x4587 | 0x527F | 1 | 1 | format_00 | notify_00 | 0 | 1 | 0 | 1 | 电能表功率反向事件
0x4588 | 0x5282 | 1 | 1 | format_00 | notify_00 | 0 | 1 | 0 | 1 | 电能表过载事件
0x4589 | 0x5285 | 1 | 1 | format_00 | notify_00 | 0 | 1 | 0 | 1 | 电能表无功需量超限事件
0x4590 | 0x5288 | 1 | 1 | format_00 | notify_00 | 0 | 1 | 0 | 1 | 电能表失压事件
0x4591 | 0x528B | 1 | 1 | format_00 | notify_00 | 0 | 1 | 0 | 1 | 电能表欠压事件
0x4592 | 0x528E | 1 | 1 | format_00 | notify_00 | 0 | 1 | 0 | 1 | 电能表过压事件
0x4593 | 0x5291 | 1 | 1 | format_00 | notify_00 | 0 | 1 | 0 | 1 | 电能表断相事件
0x4594 | 0x5294 | 1 | 1 | format_00 | notify_00 | 0 | 1 | 0 | 1 | 电能表失流事件
0x4595 | 0x5297 | 1 | 1 | format_00 | notify_00 | 0 | 1 | 0 | 1 | 电能表过流事件
0x4596 | 0x529A | 1 | 1 | format_00 | notify_00 | 0 | 1 | 0 | 1 | 电能表断流事件
0x4597 | 0x529D | 1 | 1 | format_00 | notify_00 | 0 | 1 | 0 | 1 | 电能表功率反向事件
0x4598 | 0x52A0 | 1 | 1 | format_00 | notify_00 | 0 | 1 | 0 | 1 | 电能表过载事件
0x4599 | 0x52A3 | 1 | 1 | format_00 | notify_00 | 0 | 1 | 0 | 1 | 电能表无功需量超限事件
0x4702 | 0x52A6 | 7 | 1 | format_00 | notify_00 | 0 | 1 | 0 | 1 | 失压统计-最近一次失压发生时间
0x4703 | 0x52AF | 7 | 1 | format_00 | notify_00 | 0 | 1 | 0 | 1 | 失压统计-最近一次失压结束时间
0x4717 | 0x52B8 | 4 | 1 | format_15 | notify_00 | 0 | 1 | 0 | 1 | 电能表功率反向事件
0x4718 | 0x52BE | 4 | 1 | format_15 | notify_00 | 0 | 1 | 0 | 1 | 电能表过载事件
0x4719 | 0x52C4 | 4 | 1 | format_15 | notify_00 | 0 | 1 | 0 | 1 | 电能表无功需量超限事件
0x4720 | 0x52CA | 4 | 1 | format_15 | notify_00 | 0 | 1 | 0 | 1 | 电能表失压事件
0x4721 | 0x52D0 | 4 | 1 | format_15 | notify_00 | 0 | 1 | 0 | 1 | 电能表欠压事件
0x4722 | 0x52D6 | 4 | 1 | format_15 | notify_00 | 0 | 1 | 0 | 1 | 电能表过压事件
0x4723 | 0x52DC | 4 | 1 | format_15 | notify_00 | 0 | 1 | 0 | 1 | 电能表断相事件
0x4724 | 0x52E2 | 4 | 1 | format_15 | notify_00 | 0 | 1 | 0 | 1 | 电能表失流事件
0x4725 | 0x52E8 | 4 | 1 | format_15 | notify_00 | 0 | 1 | 0 | 1 | 电能表过流事件
0x4726 | 0x52EE | 4 | 1 | format_15 | notify_00 | 0 | 1 | 0 | 1 | 电能表断流事件
0x4727 | 0x52F4 | 4 | 1 | format_15 | notify_00 | 0 | 1 | 0 | 1 | 电能表功率反向事件
0x4728 | 0x52FA | 4 | 1 | format_15 | notify_00 | 0 | 1 | 0 | 1 | 电能表过载事件
0x4729 | 0x5300 | 4 | 1 | format_15 | notify_00 | 0 | 1 | 0 | 1 | 电能表无功需量超限事件
0x4730 | 0x5306 | 4 | 1 | format_15 | notify_00 | 0 | 1 | 0 | 1 | 电能表失压事件
0x4731 | 0x530C | 4 | 1 | format_15 | notify_00 | 0 | 1 | 0 | 1 | 电能表欠压事件
0x4732 | 0x5312 | 4 | 1 | format_15 | notify_00 | 0 | 1 | 0 | 1 | 电能表过压事件
0x4733 | 0x5318 | 4 | 1 | format_15 | notify_00 | 0 | 1 | 0 | 1 | 电能表断相事件
0x4734 | 0x531E | 4 | 1 | format_15 | notify_00 | 0 | 1 | 0 | 1 | 电能表失流事件
0x4735 | 0x5324 | 4 | 1 | format_15 | notify_00 | 0 | 1 | 0 | 1 | 电能表过流事件
0x4736 | 0x532A | 4 | 1 | format_15 | notify_00 | 0 | 1 | 0 | 1 | 电能表断流事件
0x4737 | 0x5330 | 4 | 1 | format_15 | notify_00 | 0 | 1 | 0 | 1 | 电能表功率反向事件
0x4738 | 0x5336 | 4 | 1 | format_15 | notify_00 | 0 | 1 | 0 | 1 | 电能表过载事件
0x4739 | 0x533C | 4 | 1 | format_15 | notify_00 | 0 | 1 | 0 | 1 | 电能表无功需量超限事件
0x4740 | 0x5342 | 4 | 1 | format_15 | notify_00 | 0 | 1 | 0 | 1 | 电能表失压事件
0x4741 | 0x5348 | 4 | 1 | format_15 | notify_00 | 0 | 1 | 0 | 1 | 电能表欠压事件
0x4742 | 0x534E | 4 | 1 | format_15 | notify_00 | 0 | 1 | 0 | 1 | 电能表过压事件
0x4743 | 0x5354 | 4 | 1 | format_15 | notify_00 | 0 | 1 | 0 | 1 | 电能表断相事件
0x4744 | 0x535A | 4 | 1 | format_15 | notify_00 | 0 | 1 | 0 | 1 | 电能表失流事件
0x4745 | 0x5360 | 4 | 1 | format_15 | notify_00 | 0 | 1 | 0 | 1 | 电能表过流事件
0x4746 | 0x5366 | 4 | 1 | format_15 | notify_00 | 0 | 1 | 0 | 1 | 电能表断流事件
0x4747 | 0x536C | 4 | 1 | format_15 | notify_00 | 0 | 1 | 0 | 1 | 电能表功率反向事件
0x4748 | 0x5372 | 4 | 1 | format_15 | notify_00 | 0 | 1 | 0 | 1 | 电能表过载事件
0x4749 | 0x5378 | 4 | 1 | format_15 | notify_00 | 0 | 1 | 0 | 1 | 电能表无功需量超限事件
0x4757 | 0x537E | 3 | 3 | format_17 | notify_00 | 0 | 0 | 0 | 1 | 电能表功率反向事件
0x4758 | 0x5383 | 3 | 3 | format_17 | notify_00 | 0 | 0 | 0 | 1 | 电能表过载事件
0x4759 | 0x5388 | 3 | 3 | format_17 | notify_00 | 0 | 0 | 0 | 1 | 电能表无功需量超限事件
0x4760 | 0x538D | 3 | 3 | format_17 | notify_00 | 0 | 0 | 0 | 1 | 电能表失压事件
0x4761 | 0x5392 | 3 | 3 | format_17 | notify_00 | 0 | 0 | 0 | 1 | 电能表欠压事件
0x4762 | 0x5397 | 3 | 3 | format_17 | notify_00 | 0 | 0 | 0 | 1 | 电能表过压事件
0x4763 | 0x539C | 3 | 3 | format_17 | notify_00 | 0 | 0 | 0 | 1 | 电能表断相事件
0x4764 | 0x53A1 | 3 | 3 | format_17 | notify_00 | 0 | 0 | 0 | 1 | 电能表失流事件
0x4765 | 0x53A6 | 3 | 3 | format_17 | notify_00 | 0 | 0 | 0 | 1 | 电能表过流事件
0x4766 | 0x53AB | 3 | 3 | format_17 | notify_00 | 0 | 0 | 0 | 1 | 电能表断流事件
0x4767 | 0x53B0 | 3 | 3 | format_17 | notify_00 | 0 | 0 | 0 | 1 | 电能表功率反向事件
0x4768 | 0x53B5 | 3 | 3 | format_17 | notify_00 | 0 | 0 | 0 | 1 | 电能表过载事件
0x4769 | 0x53BA | 3 | 3 | format_17 | notify_00 | 0 | 0 | 0 | 1 | 电能表无功需量超限事件
0x4770 | 0x53BF | 3 | 3 | format_17 | notify_00 | 0 | 0 | 0 | 1 | 电能表失压事件
0x4771 | 0x53C4 | 3 | 3 | format_17 | notify_00 | 0 | 0 | 0 | 1 | 电能表欠压事件
0x4772 | 0x53C9 | 3 | 3 | format_17 | notify_00 | 0 | 0 | 0 | 1 | 电能表过压事件
0x4773 | 0x53CE | 3 | 3 | format_17 | notify_00 | 0 | 0 | 0 | 1 | 电能表断相事件
0x4774 | 0x53D3 | 3 | 3 | format_17 | notify_00 | 0 | 0 | 0 | 1 | 电能表失流事件
0x4775 | 0x53D8 | 3 | 3 | format_17 | notify_00 | 0 | 0 | 0 | 1 | 电能表过流事件
0x4776 | 0x53DD | 3 | 3 | format_17 | notify_00 | 0 | 0 | 0 | 1 | 电能表断流事件
0x4777 | 0x53E2 | 3 | 3 | format_17 | notify_00 | 0 | 0 | 0 | 1 | 电能表功率反向事件
0x4778 | 0x53E7 | 3 | 3 | format_17 | notify_00 | 0 | 0 | 0 | 1 | 电能表过载事件
0x4779 | 0x53EC | 3 | 3 | format_17 | notify_00 | 0 | 0 | 0 | 1 | 电能表无功需量超限事件
0x4780 | 0x53F1 | 3 | 3 | format_17 | notify_00 | 0 | 0 | 0 | 1 | 电能表失压事件
0x4781 | 0x53F6 | 3 | 3 | format_17 | notify_00 | 0 | 0 | 0 | 1 | 电能表欠压事件
0x4782 | 0x53FB | 3 | 3 | format_17 | notify_00 | 0 | 0 | 0 | 1 | 电能表过压事件
0x4783 | 0x5400 | 3 | 3 | format_17 | notify_00 | 0 | 0 | 0 | 1 | 电能表断相事件
0x4784 | 0x5405 | 3 | 3 | format_17 | notify_00 | 0 | 0 | 0 | 1 | 电能表失流事件
0x4785 | 0x540A | 3 | 3 | format_17 | notify_00 | 0 | 0 | 0 | 1 | 电能表过流事件
0x4786 | 0x540F | 3 | 3 | format_17 | notify_00 | 0 | 0 | 0 | 1 | 电能表断流事件
0x4787 | 0x5414 | 3 | 3 | format_17 | notify_00 | 0 | 0 | 0 | 1 | 电能表功率反向事件
0x4788 | 0x5419 | 3 | 3 | format_17 | notify_00 | 0 | 0 | 0 | 1 | 电能表过载事件
0x4789 | 0x541E | 3 | 3 | format_17 | notify_00 | 0 | 0 | 0 | 1 | 电能表无功需量超限事件
0x4900 | 0x5423 | 24 | 8 | format_00 | notify_00 | 0 | 0 | 0 | 1 | 瞬时冻结
0x4901 | 0x543D | 24 | 8 | format_00 | notify_00 | 0 | 0 | 0 | 1 | 秒冻结
0x4902 | 0x5457 | 24 | 8 | format_00 | notify_00 | 0 | 0 | 0 | 1 | 分冻结
0x4903 | 0x5471 | 24 | 8 | format_00 | notify_00 | 0 | 0 | 0 | 1 | 小时冻结
0x4904 | 0x548B | 24 | 8 | format_00 | notify_00 | 0 | 0 | 0 | 1 | 日冻结
0x4905 | 0x54A5 | 24 | 8 | format_00 | notify_00 | 0 | 0 | 0 | 1 | 结算日冻结
0x4906 | 0x54BF | 24 | 8 | format_00 | notify_00 | 0 | 0 | 0 | 1 | 月冻结
0x4907 | 0x54D9 | 24 | 8 | format_00 | notify_00 | 0 | 0 | 0 | 1 | 年冻结
0x4908 | 0x54F3 | 24 | 8 | format_00 | notify_00 | 0 | 0 | 0 | 1 | 时区表切换冻结
0x4909 | 0x550D | 24 | 8 | format_00 | notify_00 | 0 | 0 | 0 | 1 | 日时段表切换冻结
0x490A | 0x5527 | 24 | 8 | format_00 | notify_00 | 0 | 0 | 0 | 1 | 费率电价切换冻结
0x490B | 0x5541 | 24 | 8 | format_00 | notify_00 | 0 | 0 | 0 | 1 | 阶梯切换冻结
0x490C | 0x555B | 24 | 8 | format_00 | notify_00 | 0 | 0 | 0 | 1 | 阶梯结算冻结
0x4910 | 0x5575 | 71 | 20 | format_00 | notify_07 | 0 | 0 | 0 | 1 | 瞬时冻结
0x4912 | 0x55BE | 71 | 20 | format_00 | notify_07 | 0 | 0 | 0 | 1 | 分冻结
0x4913 | 0x5607 | 31 | 10 | format_00 | notify_07 | 0 | 0 | 0 | 1 | 小时冻结
0x4914 | 0x5628 | 91 | 30 | format_00 | notify_07 | 0 | 0 | 0 | 1 | 日冻结
0x4915 | 0x5685 | 61 | 20 | format_00 | notify_07 | 0 | 0 | 0 | 1 | 结算日冻结
0x4916 | 0x56C4 | 151 | 50 | format_00 | notify_07 | 0 | 0 | 0 | 1 | 月冻结
0x4918 | 0x575D | 61 | 20 | format_00 | notify_07 | 0 | 0 | 0 | 1 | 时区表切换冻结
0x4919 | 0x579C | 61 | 20 | format_00 | notify_07 | 0 | 0 | 0 | 1 | 日时段表切换冻结
0x491A | 0x57DB | 61 | 20 | format_00 | notify_07 | 0 | 0 | 0 | 1 | 费率电价切换冻结
0x491B | 0x581A | 61 | 20 | format_00 | notify_07 | 0 | 0 | 0 | 1 | 阶梯切换冻结
0x491C | 0x5859 | 31 | 10 | format_00 | notify_07 | 0 | 0 | 0 | 1 | 阶梯结算冻结
0x4920 | 0x587A | 41 | 20 | format_00 | notify_00 | 0 | 0 | 0 | 1 | 瞬时冻结
0x4922 | 0x58A5 | 41 | 20 | format_00 | notify_00 | 0 | 0 | 0 | 1 | 分冻结
0x4923 | 0x58D0 | 21 | 10 | format_00 | notify_00 | 0 | 0 | 0 | 1 | 小时冻结
0x4924 | 0x58E7 | 61 | 30 | format_00 | notify_00 | 0 | 0 | 0 | 1 | 日冻结
0x4925 | 0x5926 | 41 | 20 | format_00 | notify_00 | 0 | 0 | 0 | 1 | 结算日冻结
0x4926 | 0x5951 | 101 | 50 | format_00 | notify_00 | 0 | 0 | 0 | 1 | 月冻结
0x4928 | 0x59B8 | 41 | 20 | format_00 | notify_00 | 0 | 0 | 0 | 1 | 时区表切换冻结
0x4929 | 0x59E3 | 41 | 20 | format_00 | notify_00 | 0 | 0 | 0 | 1 | 日时段表切换冻结
0x492A | 0x5A0E | 41 | 20 | format_00 | notify_00 | 0 | 0 | 0 | 1 | 费率电价切换冻结
0x492B | 0x5A39 | 41 | 20 | format_00 | notify_00 | 0 | 0 | 0 | 1 | 阶梯切换冻结
0x492C | 0x5A64 | 21 | 10 | format_00 | notify_00 | 0 | 0 | 0 | 1 | 阶梯结算冻结
0x4930 | 0x5A7B | 4 | 1 | format_15 | notify_00 | 0 | 1 | 0 | 1 | 瞬时冻结
0x4931 | 0x5A81 | 4 | 1 | format_15 | notify_00 | 0 | 1 | 0 | 1 | 秒冻结
0x4932 | 0x5A87 | 4 | 1 | format_15 | notify_00 | 0 | 1 | 0 | 1 | 分冻结
0x4933 | 0x5A8D | 4 | 1 | format_15 | notify_00 | 0 | 1 | 0 | 1 | 小时冻结
0x4934 | 0x5A93 | 4 | 1 | format_15 | notify_00 | 0 | 1 | 0 | 1 | 日冻结
0x4935 | 0x5A99 | 4 | 1 | format_15 | notify_00 | 0 | 1 | 0 | 1 | 结算日冻结
0x4936 | 0x5A9F | 4 | 1 | format_15 | notify_00 | 0 | 1 | 0 | 1 | 月冻结
0x4937 | 0x5AA5 | 4 | 1 | format_15 | notify_00 | 0 | 1 | 0 | 1 | 年冻结
0x4938 | 0x5AAB | 4 | 1 | format_15 | notify_00 | 0 | 1 | 0 | 1 | 时区表切换冻结
0x4939 | 0x5AB1 | 4 | 1 | format_15 | notify_00 | 0 | 1 | 0 | 1 | 日时段表切换冻结
0x493A | 0x5AB7 | 4 | 1 | format_15 | notify_00 | 0 | 1 | 0 | 1 | 费率电价切换冻结
0x493B | 0x5ABD | 4 | 1 | format_15 | notify_00 | 0 | 1 | 0 | 1 | 阶梯切换冻结
0x493C | 0x5AC3 | 4 | 1 | format_15 | notify_00 | 0 | 1 | 0 | 1 | 阶梯结算冻结
0x4940 | 0x5AC9 | 2 | 1 | format_00 | notify_00 | 0 | 1 | 0 | 1 | 瞬时冻结
0x4941 | 0x5ACD | 2 | 1 | format_00 | notify_00 | 0 | 1 | 0 | 1 | 秒冻结
0x4942 | 0x5AD1 | 2 | 1 | format_00 | notify_00 | 0 | 1 | 0 | 1 | 分冻结
0x4943 | 0x5AD5 | 2 | 1 | format_00 | notify_00 | 0 | 1 | 0 | 1 | 小时冻结
0x4944 | 0x5AD9 | 2 | 1 | format_00 | notify_00 | 0 | 1 | 0 | 1 | 日冻结
0x4945 | 0x5ADD | 2 | 1 | format_00 | notify_00 | 0 | 1 | 0 | 1 | 结算日冻结
0x4946 | 0x5AE1 | 2 | 1 | format_00 | notify_00 | 0 | 1 | 0 | 1 | 月冻结
0x4947 | 0x5AE5 | 2 | 1 | format_00 | notify_00 | 0 | 1 | 0 | 1 | 年冻结
0x4948 | 0x5AE9 | 2 | 1 | format_00 | notify_00 | 0 | 1 | 0 | 1 | 时区表切换冻结
0x4949 | 0x5AED | 2 | 1 | format_00 | notify_00 | 0 | 1 | 0 | 1 | 日时段表切换冻结
0x494A | 0x5AF1 | 2 | 1 | format_00 | notify_00 | 0 | 1 | 0 | 1 | 费率电价切换冻结
0x494B | 0x5AF5 | 2 | 1 | format_00 | notify_00 | 0 | 1 | 0 | 1 | 阶梯切换冻结
0x494C | 0x5AF9 | 2 | 1 | format_00 | notify_00 | 0 | 1 | 0 | 1 | 阶梯结算冻结
0x4950 | 0x5AFD | 4 | 8 | format_15 | notify_00 | 0 | 1 | 0 | 0 | 分钟冻结序号
0x4951 | 0x5B01 | 4 | 0 | format_15 | notify_00 | 0 | N/A | 0 | 0
0x4952 | 0x5B05 | 4 | 0 | format_15 | notify_00 | 0 | N/A | 0 | 0
0x4953 | 0x5B09 | 4 | 0 | format_15 | notify_00 | 0 | N/A | 0 | 0
0x4954 | 0x5B0D | 4 | 0 | format_15 | notify_00 | 0 | N/A | 0 | 0
0x4955 | 0x5B11 | 4 | 0 | format_15 | notify_00 | 0 | N/A | 0 | 0
0x4956 | 0x5B15 | 4 | 0 | format_15 | notify_00 | 0 | N/A | 0 | 0
0x4957 | 0x5B19 | 4 | 0 | format_15 | notify_00 | 0 | N/A | 0 | 1
0x4B00 | 0x5B1F | 161 | 1 | format_00 | notify_00 | 0 | 1 | 0 | 1 | 事件上报对象使能列表
0x4B10 | 0x5BC2 | 321 | 1 | format_00 | notify_00 | 0 | 1 | 0 | 1 | 事件上报OAD列表1
0x4B11 | 0x5D05 | 321 | 1 | format_00 | notify_00 | 0 | 1 | 0 | 1 | 事件上报OAD列表2
0x4B12 | 0x5E48 | 321 | 1 | format_00 | notify_00 | 0 | 1 | 0 | 1 | 事件上报OAD列表3
0x4B13 | 0x5F8B | 52 | 1 | format_00 | notify_00 | 0 | 1 | 0 | 1 | 编程对象列表arrayOAD2+10*5
0x4B14 | 0x5FC1 | 5 | 1 | format_00 | notify_00 | 0 | 1 | 0 | 1 | 超限期间需量最大值double-long-unsigned
0x4B15 | 0x5FC8 | 8 | 1 | format_00 | notify_00 | 0 | 1 | 0 | 1 | 超限期间需量最大值发生时间date_time_s
0x4B16 | 0x5FD2 | 113 | 1 | F_ARRAY_NUDEF | notify_00 | 0 | 1 | 0 | 1 | 编程前当前套时段表日时段表1+8*14
0x4B17 | 0x6045 | 113 | 1 | F_ARRAY_NUDEF | notify_00 | 0 | 1 | 0 | 1 | 编程前备用套时段表日时段表1+8*14
0x4B18 | 0x60B8 | 5 | 1 | format_00 | notify_00 | 0 | 1 | 0 | 1 | 编程节假日对象OAD
0x4B19 | 0x60BF | 10 | 1 | format_00 | notify_00 | 0 | 1 | 0 | 1 | 编程前节假日内容公共假日
0x4B1A | 0x60CB | 10 | 1 | format_14 | notify_00 | 0 | 1 | 0 | 1 | 负荷开关误动作状态040A0130160?16001600
0x4B1B | 0x60D7 | 113 | 1 | F_ARRAY_NUDEF | notify_00 | 0 | 1 | 0 | 1 | 编程前当前套时区表1+14*8
0x4B1C | 0x614A | 113 | 1 | F_ARRAY_NUDEF | notify_00 | 0 | 1 | 0 | 1 | 编程前备用套时区表1+14*8
0x4B1D | 0x61BD | 1 | 1 | format_16 | notify_00 | 0 | 1 | 0 | 1 | 编程前周休日采用的日时段表号
0x4B1E | 0x61C0 | 19 | 1 | F_ARRAY_NUDEF | notify_00 | 0 | 1 | 0 | 1 | 编程前结算日1+6*3
0x4B1F | 0x61D5 | 2 | 1 | format_13 | notify_00 | 0 | 1 | 0 | 1 | 编程前有功组合方式特征字len+value
0x4B20 | 0x61D9 | 2 | 1 | format_13 | notify_00 | 0 | 1 | 0 | 1 | 编程前无功组合方式1特征字len+value
0x4B21 | 0x61DD | 2 | 1 | format_13 | notify_00 | 0 | 1 | 0 | 1 | 编程前无功组合方式2特征字len+value
0x4B22 | 0x61E1 | 161 | 1 | F_ARRAY_NUDEF | notify_00 | 0 | 1 | 0 | 1 | 编程前当前套费率电价1+32*5
0x4B23 | 0x6284 | 161 | 1 | F_ARRAY_NUDEF | notify_00 | 0 | 1 | 0 | 1 | 编程前备用套费率电价1+32*5
0x4B24 | 0x6327 | 104 | 1 | format_14 | notify_00 | 0 | 1 | 0 | 1 | 编程前当前套阶梯电价1+(2+6*5)+(2+7*5)+4*8
0x4B25 | 0x6391 | 104 | 1 | format_14 | notify_00 | 0 | 1 | 0 | 1 | 编程前备用套阶梯电价1+(2+6*5)+(2+7*5)+(2+4*8)
0x4B26 | 0x63FB | 5 | 1 | format_00 | notify_00 | 0 | 1 | 0 | 1 | 编程时段表对象
0x4B30 | 0x6402 | 7 | 14 | format_14 | notify_00 | 0 | 1 | 0 | 1 | 编程前当前套时区表1..14
0x4B31 | 0x640B | 7 | 0 | format_14 | notify_00 | 0 | N/A | 0 | 0
0x4B32 | 0x6412 | 7 | 0 | format_14 | notify_00 | 0 | N/A | 0 | 0
0x4B33 | 0x6419 | 7 | 0 | format_14 | notify_00 | 0 | N/A | 0 | 0
0x4B34 | 0x6420 | 7 | 0 | format_14 | notify_00 | 0 | N/A | 0 | 0
0x4B35 | 0x6427 | 7 | 0 | format_14 | notify_00 | 0 | N/A | 0 | 0
0x4B36 | 0x642E | 7 | 0 | format_14 | notify_00 | 0 | N/A | 0 | 0
0x4B37 | 0x6435 | 7 | 0 | format_14 | notify_00 | 0 | N/A | 0 | 0
0x4B38 | 0x643C | 7 | 0 | format_14 | notify_00 | 0 | N/A | 0 | 0
0x4B39 | 0x6443 | 7 | 0 | format_14 | notify_00 | 0 | N/A | 0 | 0
0x4B3A | 0x644A | 7 | 0 | format_14 | notify_00 | 0 | N/A | 0 | 0
0x4B3B | 0x6451 | 7 | 0 | format_14 | notify_00 | 0 | N/A | 0 | 0
0x4B3C | 0x6458 | 7 | 0 | format_14 | notify_00 | 0 | N/A | 0 | 0
0x4B3D | 0x645F | 7 | 0 | format_14 | notify_00 | 0 | N/A | 0 | 1
0x4B40 | 0x6468 | 7 | 14 | format_14 | notify_00 | 0 | 1 | 0 | 1 | 编程前备用套时区表1..14
0x4B41 | 0x6471 | 7 | 14 | format_14 | notify_00 | 0 | N/A | 0 | 0
0x4B42 | 0x6478 | 7 | 14 | format_14 | notify_00 | 0 | N/A | 0 | 0
0x4B43 | 0x647F | 7 | 14 | format_14 | notify_00 | 0 | N/A | 0 | 0
0x4B44 | 0x6486 | 7 | 14 | format_14 | notify_00 | 0 | N/A | 0 | 0
0x4B45 | 0x648D | 7 | 14 | format_14 | notify_00 | 0 | N/A | 0 | 0
0x4B46 | 0x6494 | 7 | 14 | format_14 | notify_00 | 0 | N/A | 0 | 0
0x4B47 | 0x649B | 7 | 14 | format_14 | notify_00 | 0 | N/A | 0 | 0
0x4B48 | 0x64A2 | 7 | 14 | format_14 | notify_00 | 0 | N/A | 0 | 0
0x4B49 | 0x64A9 | 7 | 14 | format_14 | notify_00 | 0 | N/A | 0 | 0
0x4B4A | 0x64B0 | 7 | 14 | format_14 | notify_00 | 0 | N/A | 0 | 0
0x4B4B | 0x64B7 | 7 | 14 | format_14 | notify_00 | 0 | N/A | 0 | 0
0x4B4C | 0x64BE | 7 | 14 | format_14 | notify_00 | 0 | N/A | 0 | 0
0x4B4D | 0x64C5 | 7 | 14 | format_14 | notify_00 | 0 | N/A | 0 | 1
0x4B50 | 0x64CE | 113 | 8 | F_ARRAY_NUDEF | notify_00 | 0 | 1 | 0 | 1 | 编程前当前套日时段表1..8
0x4B51 | 0x6541 | 113 | 0 | F_ARRAY_NUDEF | notify_00 | 0 | N/A | 0 | 0
0x4B52 | 0x65B2 | 113 | 0 | F_ARRAY_NUDEF | notify_00 | 0 | N/A | 0 | 0
0x4B53 | 0x6623 | 113 | 0 | F_ARRAY_NUDEF | notify_00 | 0 | N/A | 0 | 0
0x4B54 | 0x6694 | 113 | 0 | F_ARRAY_NUDEF | notify_00 | 0 | N/A | 0 | 0
0x4B55 | 0x6705 | 113 | 0 | F_ARRAY_NUDEF | notify_00 | 0 | N/A | 0 | 0
0x4B56 | 0x6776 | 113 | 0 | F_ARRAY_NUDEF | notify_00 | 0 | N/A | 0 | 0
0x4B57 | 0x67E7 | 113 | 0 | F_ARRAY_NUDEF | notify_00 | 0 | N/A | 0 | 1
0x4B60 | 0x685A | 113 | 8 | F_ARRAY_NUDEF | notify_00 | 0 | 1 | 0 | 1 | 编程前备用套日时段表1..8
0x4B61 | 0x68CD | 113 | 0 | F_ARRAY_NUDEF | notify_00 | 0 | N/A | 0 | 0
0x4B62 | 0x693E | 113 | 0 | F_ARRAY_NUDEF | notify_00 | 0 | N/A | 0 | 0
0x4B63 | 0x69AF | 113 | 0 | F_ARRAY_NUDEF | notify_00 | 0 | N/A | 0 | 0
0x4B64 | 0x6A20 | 113 | 0 | F_ARRAY_NUDEF | notify_00 | 0 | N/A | 0 | 0
0x4B65 | 0x6A91 | 113 | 0 | F_ARRAY_NUDEF | notify_00 | 0 | N/A | 0 | 0
0x4B66 | 0x6B02 | 113 | 0 | F_ARRAY_NUDEF | notify_00 | 0 | N/A | 0 | 0
0x4B67 | 0x6B73 | 113 | 0 | F_ARRAY_NUDEF | notify_00 | 0 | N/A | 0 | 1
0x4C00 | 0x6BE6 | 3 | 1 | format_00 | notify_00 | 0 | 1 | 0 | 1 | 最近一次编程日期
0x4C01 | 0x6BEB | 2 | 1 | format_00 | notify_00 | 0 | 1 | 0 | 1 | 最近一次编程时间
0x4C10 | 0x6BEF | 1 | 1 | format_00 | notify_00 | 0 | 1 | 0 | 1 | 明文合闸密码错误次数
0x4C11 | 0x6BF2 | 4 | 1 | format_00 | notify_00 | 0 | 1 | 0 | 1 | 明文合闸密码错误起始时间
0x4C12 | 0x6BF8 | 4 | 1 | format_00 | notify_00 | 0 | 1 | 0 | 1 | 直接读fs_id通信次数统计
0x4C13 | 0x6BFE | 4 | 1 | format_00 | notify_00 | 0 | 1 | 0 | 1 | 直接写fs_id通信次数统计不要弄成同类项
0x4C14 | 0x6C04 | 4 | 1 | format_00 | notify_00 | 0 | 1 | 0 | 1 | 通信成功率统计
0x4C20 | 0x6C0A | 4 | 1 | format_00 | notify_00 | 0 | 1 | 0 | 1 | A相电能表失压时的安时值
0x4C21 | 0x6C10 | 4 | 1 | format_00 | notify_00 | 0 | 1 | 0 | 1 | B相电能表失压时的安时值
0x4C22 | 0x6C16 | 4 | 1 | format_00 | notify_00 | 0 | 1 | 0 | 1 | C相电能表失压时的安时值
0x4C23 | 0x6C1C | 4 | 1 | format_00 | notify_00 | 0 | 1 | 0 | 1 | A相电能表欠压时的安时值
0x4C24 | 0x6C22 | 4 | 1 | format_00 | notify_00 | 0 | 1 | 0 | 1 | B相电能表欠压时的安时值
0x4C25 | 0x6C28 | 4 | 1 | format_00 | notify_00 | 0 | 1 | 0 | 1 | C相电能表欠压时的安时值
0x4C26 | 0x6C2E | 4 | 1 | format_00 | notify_00 | 0 | 1 | 0 | 1 | A相电能表过压时的安时值
0x4C27 | 0x6C34 | 4 | 1 | format_00 | notify_00 | 0 | 1 | 0 | 1 | B相电能表过压时的安时值
0x4C28 | 0x6C3A | 4 | 1 | format_00 | notify_00 | 0 | 1 | 0 | 1 | C相电能表过压时的安时值
0x4C29 | 0x6C40 | 4 | 1 | format_00 | notify_00 | 0 | 1 | 0 | 1 | A相电能表断相时的安时值
0x4C2A | 0x6C46 | 4 | 1 | format_00 | notify_00 | 0 | 1 | 0 | 1 | B相电能表断相时的安时值
0x4C2B | 0x6C4C | 4 | 1 | format_00 | notify_00 | 0 | 1 | 0 | 1 | C相电能表断相时的安时值
0x4C2C | 0x6C52 | 22 | 1 | format_00 | notify_00 | 0 | 1 | 0 | 1 | 修改时间到历史时间，需要覆盖冻结的信息
0x4C2D | 0x6C6A | 1 | 1 | format_00 | notify_02 | 0 | 1 | 0 | 1 | 外置继电器开关属性:脉冲式（0），保持式（1）
0x4C2E | 0x6C6D | 1 | 1 | format_00 | notify_02 | 0 | 1 | 0 | 1 | 外置继电器脉冲式脉冲宽度，默认40,分辨率10ms
0x4C30 | 0x6C70 | 7 | 1 | format_00 | notify_00 | 0 | 1 | 0 | 1 | 事件清零列表 array OMD
0x4C31 | 0x6C79 | 8 | 1 | format_00 | notify_00 | 0 | 1 | 0 | 1 | 模块对应的通信地址
0x4C32 | 0x6C83 | 17 | 1 | format_00 | notify_00 | 0 | 1 | 0 | 1 | 变更前的模块描述符
0x4C33 | 0x6C96 | 17 | 1 | format_00 | notify_00 | 0 | 1 | 0 | 1 | 变更后的模块描述符
0x4C34 | 0x6CA9 | 10 | 1 | format_00 | notify_00 | 0 | 1 | 0 | 1 | 生产模板号
0x4C35 | 0x6CB5 | 10 | 1 | format_00 | notify_00 | 0 | 1 | 0 | 1 | 生产模板号（备用）
0x4C36 | 0x6CC1 | 4 | 1 | format_00 | notify_00 | 0 | 1 | 0 | 1 | 无功组合模式字1发生次数
0x4C37 | 0x6CC7 | 4 | 1 | format_00 | notify_00 | 0 | 1 | 0 | 1 | 无功组合模式字2发生次数
0x4C38 | 0x6CCD | 7 | 1 | format_00 | notify_00 | 0 | 1 | 0 | 1 | 无功组合模式字1发生时间
0x4C39 | 0x6CD6 | 7 | 1 | format_00 | notify_00 | 0 | 1 | 0 | 1 | 无功组合模式字2发生时间
0xFFFF | 0x6CDF | 2883 | 1 | format_00 | notify_00 | 0 | N/A | 0 | 1 | 预留3000个字节，填加新的ID从这里分配

## dlt645_billing_tab
ID | 存储器地址 | 长度 | 同类项 | 数据格式 | 数据注册表格索引 | RAMFS表格索引 | 同类项使能 | 设备页大小 | 是否校验 | 说明 | EEPROM
0x5000 | 0x7824 | 6144 | 12 | format_00 | notify_00 | 0 | 2 | 0 | 0 | DLT645-2007电能量结算转存 | 总和 | 22896
0x5010 | 0x9024 | 3200 | 10 | format_00 | notify_00 | 0 | 2 | 0 | 0 | A相失压 | 是否备份 | 0
0x5011 | 0x9CA4 | 3200 | 10 | format_00 | notify_00 | 0 | 2 | 0 | 0 | B相失压 | BAK_SIZE | 0x0000
0x5012 | 0xA924 | 3200 | 10 | format_00 | notify_00 | 0 | 2 | 0 | 0 | C相失压 | 当前地址 | 0xD194
0x5013 | 0xB5A4 | 800 | 10 | format_00 | notify_00 | 0 | 2 | 0 | 0 | 电能表掉电事件
0x5014 | 0xB8C4 | 800 | 10 | format_00 | notify_00 | 0 | 2 | 0 | 0 | 电能表全失压事件
0x5015 | 0xBBE4 | 1300 | 10 | format_00 | notify_00 | 0 | 2 | 0 | 0 | 电能表开盖事件
0x5016 | 0xC0F8 | 1300 | 10 | format_00 | notify_00 | 0 | 2 | 0 | 0 | 电能表开端钮盒事件
0x5017 | 0xC60C | 800 | 10 | format_00 | notify_00 | 0 | 2 | 0 | 0 | 电能表电源异常事件
0x5018 | 0xC92C | 1150 | 10 | format_00 | notify_00 | 0 | 2 | 0 | 0 | 电能表编程事件
0xFFFF | 0xCDAA | 1000 | 1 | format_00 | notify_00 | 0 | N/A | 0 | 1 | 预留1000个字节，填加新的ID从这里分配

## item_ram_map_tab
ID | 存储器地址 | 长度 | 同类项 | 数据格式 | 数据注册表格索引 | RAMFS表格索引 | 同类项使能 | 设备页大小 | 是否校验 | 说明 | EEPROM
0x50C0 | 0xD194 | 1 | 1 | F_U8_SEC_0 | notify_00 | 0 | 1 | 0 | 1 | 电能表正向有功需量超限事件（数据快照未使用 | 总和 | 946
0x50C1 | 0xD197 | 1 | 1 | F_U8_SEC_0 | notify_00 | 0 | 1 | 0 | 1 | 电能表反向有功需量超限事件（数据快照未使用 | 是否备份 | 0
0x50C2 | 0xD19A | 1 | 1 | F_U8_SEC_0 | notify_00 | 0 | 1 | 0 | 1 | 电能表功率因数超下限事件（数据快照未使用 | BAK_SIZE | 0x0000
0x50C4 | 0xD19D | 1 | 1 | F_U8_SEC_0 | notify_00 | 0 | 1 | 0 | 1 | 电能表辅助电源掉电事件 | 当前地址 | 0xD546
0x50C5 | 0xD1A0 | 1 | 1 | F_U8_SEC_0 | notify_00 | 0 | 1 | 0 | 1 | 电能表电压逆相序事件
0x50C6 | 0xD1A3 | 1 | 1 | F_U8_SEC_0 | notify_00 | 0 | 1 | 0 | 1 | 电能表电流逆相序事件
0x50C7 | 0xD1A6 | 1 | 1 | F_U8_SEC_0 | notify_00 | 0 | 1 | 0 | 1 | 电能表掉电事件
0x50D3 | 0xD1A9 | 1 | 1 | F_U8_SEC_0 | notify_00 | 0 | 1 | 0 | 1 | 电能表电压不平衡事件
0x50D4 | 0xD1AC | 1 | 1 | F_U8_SEC_0 | notify_00 | 0 | 1 | 0 | 1 | 电能表电流不平衡事件
0x50E0 | 0xD1AF | 1 | 1 | F_U8_SEC_0 | notify_00 | 0 | 1 | 0 | 1 | 电能表恒定磁场干扰事件（数据快照未使用
0x50E1 | 0xD1B2 | 1 | 1 | F_U8_SEC_0 | notify_00 | 0 | 1 | 0 | 1 | 电能表负荷开关误动作事件（数据快照未使用
0x50E2 | 0xD1B5 | 1 | 1 | F_U8_SEC_0 | notify_00 | 0 | 1 | 0 | 1 | 电能表电源异常事件（数据快照未使用
0x50E3 | 0xD1B8 | 1 | 1 | F_U8_SEC_0 | notify_00 | 0 | 1 | 0 | 1 | 电能表电流严重不平衡事件
0x50E4 | 0xD1BB | 1 | 1 | F_U8_SEC_0 | notify_00 | 0 | 1 | 0 | 1 | 电能表时钟故障事件（数据快照未使用
0x50E5 | 0xD1BE | 1 | 1 | F_U8_SEC_0 | notify_00 | 0 | 1 | 0 | 1 | 电能表计量芯片故障事件（数据快照未使用
0x50E6 | 0xD1C1 | 1 | 1 | F_U8_SEC_0 | notify_00 | 0 | 1 | 0 | 1 | 通信模块变更事件（数据快照未使用
0x5100 | 0xD1C4 | 4 | 1 | F_U32_KW_N4 | notify_00 | 0 | 1 | 0 | 1 | 电能表正向有功需量超限事件-触发下限（数据快照未使用
0x5101 | 0xD1CA | 4 | 1 | F_U32_KW_N4 | notify_00 | 0 | 1 | 0 | 1 | 电能表反向有功需量超限事件-触发下限（数据快照未使用
0x5102 | 0xD1D0 | 2 | 1 | F_I16_PER_N1 | notify_00 | 0 | 1 | 0 | 1 | 电能表功率因数超下限事件-下限阈值
0x5113 | 0xD1D4 | 2 | 1 | F_I16_PER_N2 | notify_00 | 0 | 1 | 0 | 1 | 电能表电压不平衡事件-限值
0x5114 | 0xD1D8 | 2 | 1 | F_I16_PER_N2 | notify_00 | 0 | 1 | 0 | 1 | 电能表电流不平衡事件-限值
0x5123 | 0xD1DC | 2 | 1 | F_I16_PER_N2 | notify_00 | 0 | 1 | 0 | 1 | 电能表电流严重不平衡事件-限值
0x5140 | 0xD1E0 | 1 | 1 | F_NULL | notify_00 | 0 | 1 | 0 | 1 | 电能表正向有功需量超限事件
0x5159 | 0xD1E3 | 1 | 1 | F_ENUM | notify_00 | 0 | 1 | 0 | 1 | 电能表无功组合方式编程事件
0x5166 | 0xD1E6 | 4 | 1 | F_OAD | notify_00 | 0 | 1 | 0 | 1 | 通信模块变更事件
0x55D0 | 0xD1EC | 2 | 1 | format_00 | notify_00 | 0 | 1 | 0 | 1 | 电能表失压事件-电压触发上限
0x55D1 | 0xD1F0 | 2 | 1 | format_00 | notify_00 | 0 | 1 | 0 | 1 | 电能表失压事件-电压恢复下限
0x55D2 | 0xD1F4 | 4 | 1 | format_00 | notify_00 | 0 | 1 | 0 | 1 | 电能表失压事件-电流触发下限
0x55D3 | 0xD1FA | 1 | 1 | format_00 | notify_00 | 0 | 1 | 0 | 1 | 电能表失压事件-判定延时时间
0x55D7 | 0xD1FD | 2 | 1 | format_00 | notify_00 | 0 | 1 | 0 | 1 | 电能表欠压事件-电压触发上限
0x55D8 | 0xD201 | 1 | 1 | format_00 | notify_00 | 0 | 1 | 0 | 1 | 电能表欠压事件-判定延时时间
0x55DC | 0xD204 | 2 | 1 | format_00 | notify_00 | 0 | 1 | 0 | 1 | 电能表过压事件-电压触发下限
0x55DD | 0xD208 | 1 | 1 | format_00 | notify_00 | 0 | 1 | 0 | 1 | 电能表过压事件-判定延时时间
0x55E0 | 0xD20B | 2 | 1 | format_00 | notify_00 | 0 | 1 | 0 | 1 | 电能表断相事件-电压触发上限
0x55E1 | 0xD20F | 4 | 1 | format_00 | notify_00 | 0 | 1 | 0 | 1 | 电能表断相事件-电流触发上限
0x55E2 | 0xD215 | 1 | 1 | format_00 | notify_00 | 0 | 1 | 0 | 1 | 电能表断相事件-判定延时时间
0x55E6 | 0xD218 | 2 | 1 | format_00 | notify_00 | 0 | 1 | 0 | 1 | 电能表失流事件-电压触发下限
0x55E7 | 0xD21C | 4 | 1 | format_00 | notify_00 | 0 | 1 | 0 | 1 | 电能表失流事件-电流触发上限
0x55E8 | 0xD222 | 4 | 1 | format_00 | notify_00 | 0 | 1 | 0 | 1 | 电能表失流事件-电流恢复下限
0x55E9 | 0xD228 | 1 | 1 | format_00 | notify_00 | 0 | 1 | 0 | 1 | 电能表失流事件-判定延时时间
0x55EC | 0xD22B | 4 | 1 | format_00 | notify_00 | 0 | 1 | 0 | 1 | 电能表过流事件-电流触发下限
0x55ED | 0xD231 | 1 | 1 | format_00 | notify_00 | 0 | 1 | 0 | 1 | 电能表过流事件-判定延时时间
0x55F0 | 0xD234 | 2 | 1 | format_00 | notify_00 | 0 | 1 | 0 | 1 | 电能表断流事件-电压触发下限
0x55F1 | 0xD238 | 4 | 1 | format_00 | notify_00 | 0 | 1 | 0 | 1 | 电能表断流事件-电流触发上限
0x55F2 | 0xD23E | 1 | 1 | format_00 | notify_00 | 0 | 1 | 0 | 1 | 电能表断流事件-判定延时时间
0x55F6 | 0xD241 | 4 | 1 | format_00 | notify_00 | 0 | 1 | 0 | 1 | 电能表功率反向事件-有功功率触发下限
0x55F7 | 0xD247 | 1 | 1 | format_00 | notify_00 | 0 | 1 | 0 | 1 | 电能表功率反向事件-判定延时时间
0x55FA | 0xD24A | 4 | 1 | format_00 | notify_00 | 0 | 1 | 0 | 1 | 电能表过载事件-有功功率触发下限
0x55FB | 0xD250 | 1 | 1 | format_00 | notify_00 | 0 | 1 | 0 | 1 | 电能表过载事件-判定延时时间
0x55FD | 0xD253 | 4 | 1 | format_00 | notify_00 | 0 | 1 | 0 | 1 | 电能表无功需量超限事件-触发下限
0x55FE | 0xD259 | 1 | 1 | format_00 | notify_00 | 0 | 1 | 0 | 1 | 电能表无功需量超限事件-判定延时时间
0x5940 | 0xD25C | 2 | 1 | format_00 | notify_00 | 0 | 1 | 0 | 1 | 瞬时冻结
0x5A00 | 0xD260 | 3 | 1 | format_00 | notify_00 | 0 | 1 | 0 | 1 | 上一次MAC校验错误总次数超限日期
0x5A01 | 0xD265 | 1 | 1 | format_00 | notify_00 | 0 | 1 | 0 | 1 | 当日MAC校验错误总次数
0x5A02 | 0xD268 | 1 | 1 | format_00 | notify_00 | 0 | 1 | 0 | 1 | 密钥指示状态0:测试密钥;1:正式密钥
0x5A03 | 0xD26B | 17 | 1 | format_12 | notify_00 | 0 | 1 | 0 | 1 | 密钥状态
0x5B00 | 0xD27E | 5 | 1 | format_00 | notify_00 | 0 | 1 | 0 | 1 | 模拟停电时间
0x5E50 | 0xD285 | 1 | 1 | format_00 | notify_01 | 0 | 1 | 0 | 1 | 清当前需量
0x5E51 | 0xD288 | 1 | 1 | format_00 | notify_00 | 0 | 1 | 0 | 1 | 广播校时标志
0x5E52 | 0xD28B | 1 | 1 | format_00 | notify_00 | 0 | 1 | 0 | 1 | 多功能端子输出
0x5E53 | 0xD28E | 2 | 1 | format_00 | notify_00 | 0 | 1 | 0 | 1 | 生产模式
0x5E54 | 0xD292 | 4 | 1 | format_00 | notify_00 | 0 | 1 | 0 | 1 | 开始进入生产模式的时间点，用于判断72小时后是否自动退出生产模式
0x5F01 | 0xD298 | 1 | 1 | format_00 | notify_00 | 0 | 1 | 0 | 1 | 当前预付费报警状态
0x5F02 | 0xD29B | 1 | 1 | format_00 | notify_00 | 0 | 1 | 0 | 1 | 当前阶梯运行模式
0x5F04 | 0xD29E | 4 | 1 | format_15 | notify_00 | 0 | 1 | 0 | 1 | 购电次数
0x5F07 | 0xD2A4 | 4 | 1 | format_15 | notify_00 | 0 | 1 | 0 | 1 | 累计购电金额
0x5F0A | 0xD2AA | 2 | 1 | format_00 | notify_02 | 0 | 1 | 0 | 1 | 电能表类型、功能配置字
0x5F10 | 0xD2AE | 4 | 32 | format_00 | notify_02 | 0 | 1 | 0 | 0 | 当前套费率电价
0x5F11 | 0xD2B2 | 4 | 0 | format_00 | notify_02 | 0 | N/A | 0 | 0
0x5F12 | 0xD2B6 | 4 | 0 | format_00 | notify_02 | 0 | N/A | 0 | 0
0x5F13 | 0xD2BA | 4 | 0 | format_00 | notify_02 | 0 | N/A | 0 | 0
0x5F14 | 0xD2BE | 4 | 0 | format_00 | notify_02 | 0 | N/A | 0 | 0
0x5F15 | 0xD2C2 | 4 | 0 | format_00 | notify_02 | 0 | N/A | 0 | 0
0x5F16 | 0xD2C6 | 4 | 0 | format_00 | notify_02 | 0 | N/A | 0 | 0
0x5F17 | 0xD2CA | 4 | 0 | format_00 | notify_02 | 0 | N/A | 0 | 0
0x5F18 | 0xD2CE | 4 | 0 | format_00 | notify_02 | 0 | N/A | 0 | 0
0x5F19 | 0xD2D2 | 4 | 0 | format_00 | notify_02 | 0 | N/A | 0 | 0
0x5F1A | 0xD2D6 | 4 | 0 | format_00 | notify_02 | 0 | N/A | 0 | 0
0x5F1B | 0xD2DA | 4 | 0 | format_00 | notify_02 | 0 | N/A | 0 | 0
0x5F1C | 0xD2DE | 4 | 0 | format_00 | notify_02 | 0 | N/A | 0 | 0
0x5F1D | 0xD2E2 | 4 | 0 | format_00 | notify_02 | 0 | N/A | 0 | 0
0x5F1E | 0xD2E6 | 4 | 0 | format_00 | notify_02 | 0 | N/A | 0 | 0
0x5F1F | 0xD2EA | 4 | 0 | format_00 | notify_02 | 0 | N/A | 0 | 0
0x5F20 | 0xD2EE | 4 | 0 | format_00 | notify_02 | 0 | N/A | 0 | 0
0x5F21 | 0xD2F2 | 4 | 0 | format_00 | notify_02 | 0 | N/A | 0 | 0
0x5F22 | 0xD2F6 | 4 | 0 | format_00 | notify_02 | 0 | N/A | 0 | 0
0x5F23 | 0xD2FA | 4 | 0 | format_00 | notify_02 | 0 | N/A | 0 | 0
0x5F24 | 0xD2FE | 4 | 0 | format_00 | notify_02 | 0 | N/A | 0 | 0
0x5F25 | 0xD302 | 4 | 0 | format_00 | notify_02 | 0 | N/A | 0 | 0
0x5F26 | 0xD306 | 4 | 0 | format_00 | notify_02 | 0 | N/A | 0 | 0
0x5F27 | 0xD30A | 4 | 0 | format_00 | notify_02 | 0 | N/A | 0 | 0
0x5F28 | 0xD30E | 4 | 0 | format_00 | notify_02 | 0 | N/A | 0 | 0
0x5F29 | 0xD312 | 4 | 0 | format_00 | notify_02 | 0 | N/A | 0 | 0
0x5F2A | 0xD316 | 4 | 0 | format_00 | notify_02 | 0 | N/A | 0 | 0
0x5F2B | 0xD31A | 4 | 0 | format_00 | notify_02 | 0 | N/A | 0 | 0
0x5F2C | 0xD31E | 4 | 0 | format_00 | notify_02 | 0 | N/A | 0 | 0
0x5F2D | 0xD322 | 4 | 0 | format_00 | notify_02 | 0 | N/A | 0 | 0
0x5F2E | 0xD326 | 4 | 0 | format_00 | notify_02 | 0 | N/A | 0 | 0
0x5F2F | 0xD32A | 4 | 0 | format_00 | notify_02 | 0 | N/A | 0 | 1
0x5F40 | 0xD330 | 4 | 6 | format_00 | notify_02 | 0 | 1 | 0 | 0 | 当前套阶梯数组array阶梯值
0x5F41 | 0xD334 | 4 | 0 | format_00 | notify_02 | 0 | N/A | 0 | 0
0x5F42 | 0xD338 | 4 | 0 | format_00 | notify_02 | 0 | N/A | 0 | 0
0x5F43 | 0xD33C | 4 | 0 | format_00 | notify_02 | 0 | N/A | 0 | 0
0x5F44 | 0xD340 | 4 | 0 | format_00 | notify_02 | 0 | N/A | 0 | 0
0x5F45 | 0xD344 | 4 | 0 | format_00 | notify_02 | 0 | N/A | 0 | 1
0x5F50 | 0xD34A | 4 | 7 | format_00 | notify_02 | 0 | 1 | 0 | 0 | 当前套阶梯数组array阶梯电价
0x5F51 | 0xD34E | 4 | 0 | format_00 | notify_02 | 0 | N/A | 0 | 0
0x5F52 | 0xD352 | 4 | 0 | format_00 | notify_02 | 0 | N/A | 0 | 0
0x5F53 | 0xD356 | 4 | 0 | format_00 | notify_02 | 0 | N/A | 0 | 0
0x5F54 | 0xD35A | 4 | 0 | format_00 | notify_02 | 0 | N/A | 0 | 0
0x5F55 | 0xD35E | 4 | 0 | format_00 | notify_02 | 0 | N/A | 0 | 0
0x5F56 | 0xD362 | 4 | 0 | format_00 | notify_02 | 0 | N/A | 0 | 1
0x5F60 | 0xD368 | 3 | 4 | format_00 | notify_02 | 0 | 1 | 0 | 0 | 当前套阶梯数组array阶梯结算日
0x5F61 | 0xD36B | 3 | 0 | format_00 | notify_02 | 0 | N/A | 0 | 0
0x5F62 | 0xD36E | 3 | 0 | format_00 | notify_02 | 0 | N/A | 0 | 0
0x5F63 | 0xD371 | 3 | 0 | format_00 | notify_02 | 0 | N/A | 0 | 1
0x5F70 | 0xD376 | 4 | 32 | format_00 | notify_02 | 0 | 1 | 0 | 0 | 备用套费率电价
0x5F71 | 0xD37A | 4 | 0 | format_00 | notify_02 | 0 | N/A | 0 | 0
0x5F72 | 0xD37E | 4 | 0 | format_00 | notify_02 | 0 | N/A | 0 | 0
0x5F73 | 0xD382 | 4 | 0 | format_00 | notify_02 | 0 | N/A | 0 | 0
0x5F74 | 0xD386 | 4 | 0 | format_00 | notify_02 | 0 | N/A | 0 | 0
0x5F75 | 0xD38A | 4 | 0 | format_00 | notify_02 | 0 | N/A | 0 | 0
0x5F76 | 0xD38E | 4 | 0 | format_00 | notify_02 | 0 | N/A | 0 | 0
0x5F77 | 0xD392 | 4 | 0 | format_00 | notify_02 | 0 | N/A | 0 | 0
0x5F78 | 0xD396 | 4 | 0 | format_00 | notify_02 | 0 | N/A | 0 | 0
0x5F79 | 0xD39A | 4 | 0 | format_00 | notify_02 | 0 | N/A | 0 | 0
0x5F7A | 0xD39E | 4 | 0 | format_00 | notify_02 | 0 | N/A | 0 | 0
0x5F7B | 0xD3A2 | 4 | 0 | format_00 | notify_02 | 0 | N/A | 0 | 0
0x5F7C | 0xD3A6 | 4 | 0 | format_00 | notify_02 | 0 | N/A | 0 | 0
0x5F7D | 0xD3AA | 4 | 0 | format_00 | notify_02 | 0 | N/A | 0 | 0
0x5F7E | 0xD3AE | 4 | 0 | format_00 | notify_02 | 0 | N/A | 0 | 0
0x5F7F | 0xD3B2 | 4 | 0 | format_00 | notify_02 | 0 | N/A | 0 | 0
0X5F80 | 0xD3B6 | 4 | 0 | format_00 | notify_02 | 0 | N/A | 0 | 0
0X5F81 | 0xD3BA | 4 | 0 | format_00 | notify_02 | 0 | N/A | 0 | 0
0X5F82 | 0xD3BE | 4 | 0 | format_00 | notify_02 | 0 | N/A | 0 | 0
0X5F83 | 0xD3C2 | 4 | 0 | format_00 | notify_02 | 0 | N/A | 0 | 0
0X5F84 | 0xD3C6 | 4 | 0 | format_00 | notify_02 | 0 | N/A | 0 | 0
0X5F85 | 0xD3CA | 4 | 0 | format_00 | notify_02 | 0 | N/A | 0 | 0
0X5F86 | 0xD3CE | 4 | 0 | format_00 | notify_02 | 0 | N/A | 0 | 0
0X5F87 | 0xD3D2 | 4 | 0 | format_00 | notify_02 | 0 | N/A | 0 | 0
0X5F88 | 0xD3D6 | 4 | 0 | format_00 | notify_02 | 0 | N/A | 0 | 0
0X5F89 | 0xD3DA | 4 | 0 | format_00 | notify_02 | 0 | N/A | 0 | 0
0X5F8A | 0xD3DE | 4 | 0 | format_00 | notify_02 | 0 | N/A | 0 | 0
0X5F8B | 0xD3E2 | 4 | 0 | format_00 | notify_02 | 0 | N/A | 0 | 0
0X5F8C | 0xD3E6 | 4 | 0 | format_00 | notify_02 | 0 | N/A | 0 | 0
0X5F8D | 0xD3EA | 4 | 0 | format_00 | notify_02 | 0 | N/A | 0 | 0
0X5F8E | 0xD3EE | 4 | 0 | format_00 | notify_02 | 0 | N/A | 0 | 0
0X5F8F | 0xD3F2 | 4 | 0 | format_00 | notify_02 | 0 | N/A | 0 | 1
0x5FA0 | 0xD3F8 | 4 | 6 | format_00 | notify_02 | 0 | 1 | 0 | 0 | 备用套阶梯数组array阶梯值
0x5FA1 | 0xD3FC | 4 | 0 | format_00 | notify_02 | 0 | N/A | 0 | 0
0x5FA2 | 0xD400 | 4 | 0 | format_00 | notify_02 | 0 | N/A | 0 | 0
0x5FA3 | 0xD404 | 4 | 0 | format_00 | notify_02 | 0 | N/A | 0 | 0
0x5FA4 | 0xD408 | 4 | 0 | format_00 | notify_02 | 0 | N/A | 0 | 0
0x5FA5 | 0xD40C | 4 | 0 | format_00 | notify_02 | 0 | N/A | 0 | 1
0x5FB0 | 0xD412 | 4 | 7 | format_00 | notify_02 | 0 | 1 | 0 | 0 | 备用套阶梯数组array阶梯电价
0x5FB1 | 0xD416 | 4 | 0 | format_00 | notify_02 | 0 | N/A | 0 | 0
0x5FB2 | 0xD41A | 4 | 0 | format_00 | notify_02 | 0 | N/A | 0 | 0
0x5FB3 | 0xD41E | 4 | 0 | format_00 | notify_02 | 0 | N/A | 0 | 0
0x5FB4 | 0xD422 | 4 | 0 | format_00 | notify_02 | 0 | N/A | 0 | 0
0x5FB5 | 0xD426 | 4 | 0 | format_00 | notify_02 | 0 | N/A | 0 | 0
0x5FB6 | 0xD42A | 4 | 0 | format_00 | notify_02 | 0 | N/A | 0 | 1
0x5FC0 | 0xD430 | 3 | 4 | format_00 | notify_02 | 0 | 1 | 0 | 0 | 备用套阶梯数组array阶梯结算日byte[0]-时，byte[1]-日，byte[2]-月
0x5FC1 | 0xD433 | 3 | 0 | format_00 | notify_02 | 0 | N/A | 0 | 0
0x5FC2 | 0xD436 | 3 | 0 | format_00 | notify_02 | 0 | N/A | 0 | 0
0x5FC3 | 0xD439 | 3 | 0 | format_00 | notify_02 | 0 | N/A | 0 | 1
0x5FC5 | 0xD43E | 18 | 1 | format_00 | notify_00 | 0 | 1 | 0 | 1 | 规格配置
0x5FC6 | 0xD452 | 16 | 1 | format_11 | notify_00 | 0 | 1 | 0 | 1 | 分钟冻结存储深度
0x5FC7 | 0xD464 | 18 | 1 | format_11 | notify_00 | 0 | 1 | 0 | 1 | 分钟冻结每个通道存储的扇区数
0x5FC8 | 0xD478 | 2 | 1 | format_00 | notify_00 | 0 | 1 | 0 | 1 | 修改时间到历史时间，需要覆盖负荷的标志
0xFFFF | 0xD47C | 200 | 1 | format_00 | notify_00 | 0 | N/A | 0 | 1 | 预留200个字节，填加新的ID从这里分配

## item_energy_powoff_save_tab
ID | 存储器地址 | 长度 | 同类项 | 数据格式 | 数据注册表格索引 | RAMFS表格索引 | 同类项使能 | 设备页大小 | 是否校验 | 说明 | EEPROM
0x8000 | 0xD546 | 2 | 5 | format_00 | notify_00 | 0 | 1 | 0 | 0 | 当前A相基础有功电能+ | 总和 | 514
0x8001 | 0xD548 | 2 | 0 | format_00 | notify_00 | 0 | N/A | 0 | 0 |  | 是否备份 | 0
0x8002 | 0xD54A | 2 | 0 | format_00 | notify_00 | 0 | N/A | 0 | 0 |  | BAK_SIZE | 0x0000
0x8003 | 0xD54C | 2 | 0 | format_00 | notify_00 | 0 | N/A | 0 | 0 |  | 当前地址 | 0xD748
0x8004 | 0xD54E | 2 | 0 | format_00 | notify_00 | 0 | N/A | 0 | 1 |  | 表格空间
0x8010 | 0xD552 | 2 | 5 | format_00 | notify_00 | 0 | 1 | 0 | 0 | 当前A相基础有功电能- | 是否备份 | 0
0x8011 | 0xD554 | 2 | 0 | format_00 | notify_00 | 0 | N/A | 0 | 0 |  | 是否备份 | 0
0x8012 | 0xD556 | 2 | 0 | format_00 | notify_00 | 0 | N/A | 0 | 0 |  | 是否备份 | 0
0x8013 | 0xD558 | 2 | 0 | format_00 | notify_00 | 0 | N/A | 0 | 0
0x8014 | 0xD55A | 2 | 0 | format_00 | notify_00 | 0 | N/A | 0 | 1
0x8020 | 0xD55E | 2 | 5 | format_00 | notify_00 | 0 | 1 | 0 | 0 | 当前A相基础无功电能1 | BAK_SIZE | 0x0000
0x8021 | 0xD560 | 2 | 0 | format_00 | notify_00 | 0 | N/A | 0 | 0
0x8022 | 0xD562 | 2 | 0 | format_00 | notify_00 | 0 | N/A | 0 | 0
0x8023 | 0xD564 | 2 | 0 | format_00 | notify_00 | 0 | N/A | 0 | 0
0x8024 | 0xD566 | 2 | 0 | format_00 | notify_00 | 0 | N/A | 0 | 1
0x8030 | 0xD56A | 2 | 5 | format_00 | notify_00 | 0 | 1 | 0 | 0 | 当前A相基础无功电能2 | 当前地址 | 0xD748
0x8031 | 0xD56C | 2 | 0 | format_00 | notify_00 | 0 | N/A | 0 | 0
0x8032 | 0xD56E | 2 | 0 | format_00 | notify_00 | 0 | N/A | 0 | 0
0x8033 | 0xD570 | 2 | 0 | format_00 | notify_00 | 0 | N/A | 0 | 0
0x8034 | 0xD572 | 2 | 0 | format_00 | notify_00 | 0 | N/A | 0 | 1
0x8040 | 0xD576 | 2 | 5 | format_00 | notify_00 | 0 | 1 | 0 | 0 | 当前A相基础无功电能3
0x8041 | 0xD578 | 2 | 0 | format_00 | notify_00 | 0 | N/A | 0 | 0
0x8042 | 0xD57A | 2 | 0 | format_00 | notify_00 | 0 | N/A | 0 | 0
0x8043 | 0xD57C | 2 | 0 | format_00 | notify_00 | 0 | N/A | 0 | 0
0x8044 | 0xD57E | 2 | 0 | format_00 | notify_00 | 0 | N/A | 0 | 1
0x8050 | 0xD582 | 2 | 5 | format_00 | notify_00 | 0 | 1 | 0 | 0 | 当前A相基础无功电能4
0x8051 | 0xD584 | 2 | 0 | format_00 | notify_00 | 0 | N/A | 0 | 0
0x8052 | 0xD586 | 2 | 0 | format_00 | notify_00 | 0 | N/A | 0 | 0
0x8053 | 0xD588 | 2 | 0 | format_00 | notify_00 | 0 | N/A | 0 | 0
0x8054 | 0xD58A | 2 | 0 | format_00 | notify_00 | 0 | N/A | 0 | 1
0x8100 | 0xD58E | 2 | 5 | format_00 | notify_00 | 0 | 1 | 0 | 0 | 当前B相基础有功电能+
0x8101 | 0xD590 | 2 | 0 | format_00 | notify_00 | 0 | N/A | 0 | 0
0x8102 | 0xD592 | 2 | 0 | format_00 | notify_00 | 0 | N/A | 0 | 0
0x8103 | 0xD594 | 2 | 0 | format_00 | notify_00 | 0 | N/A | 0 | 0
0x8104 | 0xD596 | 2 | 0 | format_00 | notify_00 | 0 | N/A | 0 | 1
0x8110 | 0xD59A | 2 | 5 | format_00 | notify_00 | 0 | 1 | 0 | 0 | 当前B相基础有功电能-
0x8111 | 0xD59C | 2 | 0 | format_00 | notify_00 | 0 | N/A | 0 | 0
0x8112 | 0xD59E | 2 | 0 | format_00 | notify_00 | 0 | N/A | 0 | 0
0x8113 | 0xD5A0 | 2 | 0 | format_00 | notify_00 | 0 | N/A | 0 | 0
0x8114 | 0xD5A2 | 2 | 0 | format_00 | notify_00 | 0 | N/A | 0 | 1
0x8120 | 0xD5A6 | 2 | 5 | format_00 | notify_00 | 0 | 1 | 0 | 0 | 当前B相基础无功电能1
0x8121 | 0xD5A8 | 2 | 0 | format_00 | notify_00 | 0 | N/A | 0 | 0
0x8122 | 0xD5AA | 2 | 0 | format_00 | notify_00 | 0 | N/A | 0 | 0
0x8123 | 0xD5AC | 2 | 0 | format_00 | notify_00 | 0 | N/A | 0 | 0
0x8124 | 0xD5AE | 2 | 0 | format_00 | notify_00 | 0 | N/A | 0 | 1
0x8130 | 0xD5B2 | 2 | 5 | format_00 | notify_00 | 0 | 1 | 0 | 0 | 当前B相基础无功电能2
0x8131 | 0xD5B4 | 2 | 0 | format_00 | notify_00 | 0 | N/A | 0 | 0
0x8132 | 0xD5B6 | 2 | 0 | format_00 | notify_00 | 0 | N/A | 0 | 0
0x8133 | 0xD5B8 | 2 | 0 | format_00 | notify_00 | 0 | N/A | 0 | 0
0x8134 | 0xD5BA | 2 | 0 | format_00 | notify_00 | 0 | N/A | 0 | 1
0x8140 | 0xD5BE | 2 | 5 | format_00 | notify_00 | 0 | 1 | 0 | 0 | 当前B相基础无功电能3
0x8141 | 0xD5C0 | 2 | 0 | format_00 | notify_00 | 0 | N/A | 0 | 0
0x8142 | 0xD5C2 | 2 | 0 | format_00 | notify_00 | 0 | N/A | 0 | 0
0x8143 | 0xD5C4 | 2 | 0 | format_00 | notify_00 | 0 | N/A | 0 | 0
0x8144 | 0xD5C6 | 2 | 0 | format_00 | notify_00 | 0 | N/A | 0 | 1
0x8150 | 0xD5CA | 2 | 5 | format_00 | notify_00 | 0 | 1 | 0 | 0 | 当前B相基础无功电能4
0x8151 | 0xD5CC | 2 | 0 | format_00 | notify_00 | 0 | N/A | 0 | 0
0x8152 | 0xD5CE | 2 | 0 | format_00 | notify_00 | 0 | N/A | 0 | 0
0x8153 | 0xD5D0 | 2 | 0 | format_00 | notify_00 | 0 | N/A | 0 | 0
0x8154 | 0xD5D2 | 2 | 0 | format_00 | notify_00 | 0 | N/A | 0 | 1
0x8200 | 0xD5D6 | 2 | 5 | format_00 | notify_00 | 0 | 1 | 0 | 0 | 当前C相基础有功电能+
0x8201 | 0xD5D8 | 2 | 0 | format_00 | notify_00 | 0 | N/A | 0 | 0
0x8202 | 0xD5DA | 2 | 0 | format_00 | notify_00 | 0 | N/A | 0 | 0
0x8203 | 0xD5DC | 2 | 0 | format_00 | notify_00 | 0 | N/A | 0 | 0
0x8204 | 0xD5DE | 2 | 0 | format_00 | notify_00 | 0 | N/A | 0 | 1
0x8210 | 0xD5E2 | 2 | 5 | format_00 | notify_00 | 0 | 1 | 0 | 0 | 当前C相基础有功电能-
0x8211 | 0xD5E4 | 2 | 0 | format_00 | notify_00 | 0 | N/A | 0 | 0
0x8212 | 0xD5E6 | 2 | 0 | format_00 | notify_00 | 0 | N/A | 0 | 0
0x8213 | 0xD5E8 | 2 | 0 | format_00 | notify_00 | 0 | N/A | 0 | 0
0x8214 | 0xD5EA | 2 | 0 | format_00 | notify_00 | 0 | N/A | 0 | 1
0x8220 | 0xD5EE | 2 | 5 | format_00 | notify_00 | 0 | 1 | 0 | 0 | 当前C相基础无功电能1
0x8221 | 0xD5F0 | 2 | 0 | format_00 | notify_00 | 0 | N/A | 0 | 0
0x8222 | 0xD5F2 | 2 | 0 | format_00 | notify_00 | 0 | N/A | 0 | 0
0x8223 | 0xD5F4 | 2 | 0 | format_00 | notify_00 | 0 | N/A | 0 | 0
0x8224 | 0xD5F6 | 2 | 0 | format_00 | notify_00 | 0 | N/A | 0 | 1
0x8230 | 0xD5FA | 2 | 5 | format_00 | notify_00 | 0 | 1 | 0 | 0 | 当前C相基础无功电能2
0x8231 | 0xD5FC | 2 | 0 | format_00 | notify_00 | 0 | N/A | 0 | 0
0x8232 | 0xD5FE | 2 | 0 | format_00 | notify_00 | 0 | N/A | 0 | 0
0x8233 | 0xD600 | 2 | 0 | format_00 | notify_00 | 0 | N/A | 0 | 0
0x8234 | 0xD602 | 2 | 0 | format_00 | notify_00 | 0 | N/A | 0 | 1
0x8240 | 0xD606 | 2 | 5 | format_00 | notify_00 | 0 | 1 | 0 | 0 | 当前C相基础无功电能3
0x8241 | 0xD608 | 2 | 0 | format_00 | notify_00 | 0 | N/A | 0 | 0
0x8242 | 0xD60A | 2 | 0 | format_00 | notify_00 | 0 | N/A | 0 | 0
0x8243 | 0xD60C | 2 | 0 | format_00 | notify_00 | 0 | N/A | 0 | 0
0x8244 | 0xD60E | 2 | 0 | format_00 | notify_00 | 0 | N/A | 0 | 1
0x8250 | 0xD612 | 2 | 5 | format_00 | notify_00 | 0 | 1 | 0 | 0 | 当前C相基础无功电能4
0x8251 | 0xD614 | 2 | 0 | format_00 | notify_00 | 0 | N/A | 0 | 0
0x8252 | 0xD616 | 2 | 0 | format_00 | notify_00 | 0 | N/A | 0 | 0
0x8253 | 0xD618 | 2 | 0 | format_00 | notify_00 | 0 | N/A | 0 | 0
0x8254 | 0xD61A | 2 | 0 | format_00 | notify_00 | 0 | N/A | 0 | 1
0x8300 | 0xD61E | 2 | 5 | format_00 | notify_00 | 0 | 1 | 0 | 0 | 当前基础总有功电能+
0x8301 | 0xD620 | 2 | 0 | format_00 | notify_00 | 0 | N/A | 0 | 0
0x8302 | 0xD622 | 2 | 0 | format_00 | notify_00 | 0 | N/A | 0 | 0
0x8303 | 0xD624 | 2 | 0 | format_00 | notify_00 | 0 | N/A | 0 | 0
0x8304 | 0xD626 | 2 | 0 | format_00 | notify_00 | 0 | N/A | 0 | 1
0x8310 | 0xD62A | 2 | 5 | format_00 | notify_00 | 0 | 1 | 0 | 0 | 当前基础总有功电能-
0x8311 | 0xD62C | 2 | 0 | format_00 | notify_00 | 0 | N/A | 0 | 0
0x8312 | 0xD62E | 2 | 0 | format_00 | notify_00 | 0 | N/A | 0 | 0
0x8313 | 0xD630 | 2 | 0 | format_00 | notify_00 | 0 | N/A | 0 | 0
0x8314 | 0xD632 | 2 | 0 | format_00 | notify_00 | 0 | N/A | 0 | 1
0x8320 | 0xD636 | 2 | 5 | format_00 | notify_00 | 0 | 1 | 0 | 0 | 当前基础总无功电能1
0x8321 | 0xD638 | 2 | 0 | format_00 | notify_00 | 0 | N/A | 0 | 0
0x8322 | 0xD63A | 2 | 0 | format_00 | notify_00 | 0 | N/A | 0 | 0
0x8323 | 0xD63C | 2 | 0 | format_00 | notify_00 | 0 | N/A | 0 | 0
0x8324 | 0xD63E | 2 | 0 | format_00 | notify_00 | 0 | N/A | 0 | 1
0x8330 | 0xD642 | 2 | 5 | format_00 | notify_00 | 0 | 1 | 0 | 0 | 当前基础总无功电能2
0x8331 | 0xD644 | 2 | 0 | format_00 | notify_00 | 0 | N/A | 0 | 0
0x8332 | 0xD646 | 2 | 0 | format_00 | notify_00 | 0 | N/A | 0 | 0
0x8333 | 0xD648 | 2 | 0 | format_00 | notify_00 | 0 | N/A | 0 | 0
0x8334 | 0xD64A | 2 | 0 | format_00 | notify_00 | 0 | N/A | 0 | 1
0x8340 | 0xD64E | 2 | 5 | format_00 | notify_00 | 0 | 1 | 0 | 0 | 当前基础总无功电能3
0x8341 | 0xD650 | 2 | 0 | format_00 | notify_00 | 0 | N/A | 0 | 0
0x8342 | 0xD652 | 2 | 0 | format_00 | notify_00 | 0 | N/A | 0 | 0
0x8343 | 0xD654 | 2 | 0 | format_00 | notify_00 | 0 | N/A | 0 | 0
0x8344 | 0xD656 | 2 | 0 | format_00 | notify_00 | 0 | N/A | 0 | 1
0x8350 | 0xD65A | 2 | 5 | format_00 | notify_00 | 0 | 1 | 0 | 0 | 当前基础总无功电能4
0x8351 | 0xD65C | 2 | 0 | format_00 | notify_00 | 0 | N/A | 0 | 0
0x8352 | 0xD65E | 2 | 0 | format_00 | notify_00 | 0 | N/A | 0 | 0
0x8353 | 0xD660 | 2 | 0 | format_00 | notify_00 | 0 | N/A | 0 | 0
0x8354 | 0xD662 | 2 | 0 | format_00 | notify_00 | 0 | N/A | 0 | 1
0x8400 | 0xD666 | 2 | 5 | format_00 | notify_00 | 0 | 1 | 0 | 0 | 当前基础月度有功总
0x8401 | 0xD668 | 2 | 0 | format_00 | notify_00 | 0 | N/A | 0 | 0
0x8402 | 0xD66A | 2 | 0 | format_00 | notify_00 | 0 | N/A | 0 | 0
0x8403 | 0xD66C | 2 | 0 | format_00 | notify_00 | 0 | N/A | 0 | 0
0x8404 | 0xD66E | 2 | 0 | format_00 | notify_00 | 0 | N/A | 0 | 1
0x8410 | 0xD672 | 2 | 5 | format_00 | notify_00 | 0 | 1 | 0 | 0 | 当前基础年度有功总
0x8411 | 0xD674 | 2 | 0 | format_00 | notify_00 | 0 | N/A | 0 | 0
0x8412 | 0xD676 | 2 | 0 | format_00 | notify_00 | 0 | N/A | 0 | 0
0x8413 | 0xD678 | 2 | 0 | format_00 | notify_00 | 0 | N/A | 0 | 0
0x8414 | 0xD67A | 2 | 0 | format_00 | notify_00 | 0 | N/A | 0 | 1
0xFFFF | 0xD67E | 200 | 1 | format_00 | notify_00 | 0 | N/A | 0 | 1 | 预留200个字节，填加新的ID从这里分配

## item_energySave_tab
ID | 存储器地址 | 长度 | 同类项 | 数据格式 | 数据注册表格索引 | RAMFS表格索引 | 同类项使能 | 设备页大小 | 是否校验 | 说明 | EEPROM
0x8880 | 0xD748 | 4 | 5 | format_00 | notify_00 | 0 | 1 | 0 | 0 | 当前基础月度有功总 | 总和 | 774
0x8881 | 0xD74C | 4 | 0 | format_00 | notify_00 | 0 | N/A | 0 | 0 |  | 是否备份 | 1
0x8882 | 0xD750 | 4 | 0 | format_00 | notify_00 | 0 | N/A | 0 | 0 |  | BAK_SIZE | 0x0306
0x8883 | 0xD754 | 4 | 0 | format_00 | notify_00 | 0 | N/A | 0 | 0 |  | 当前地址 | 0xDD54
0x8884 | 0xD758 | 4 | 0 | format_00 | notify_00 | 0 | N/A | 0 | 1
0x8890 | 0xD75E | 4 | 5 | format_00 | notify_00 | 0 | 1 | 0 | 0 | 当前基础年度有功总
0x8891 | 0xD762 | 4 | 0 | format_00 | notify_00 | 0 | N/A | 0 | 0
0x8892 | 0xD766 | 4 | 0 | format_00 | notify_00 | 0 | N/A | 0 | 0
0x8893 | 0xD76A | 4 | 0 | format_00 | notify_00 | 0 | N/A | 0 | 0
0x8894 | 0xD76E | 4 | 0 | format_00 | notify_00 | 0 | N/A | 0 | 1
0x8C80 | 0xD774 | 4 | 5 | format_00 | notify_00 | 0 | 1 | 0 | 0 | 当前A相基础有功电能+
0x8C81 | 0xD778 | 4 | 0 | format_00 | notify_00 | 0 | N/A | 0 | 0
0x8C82 | 0xD77C | 4 | 0 | format_00 | notify_00 | 0 | N/A | 0 | 0
0x8C83 | 0xD780 | 4 | 0 | format_00 | notify_00 | 0 | N/A | 0 | 0
0x8C84 | 0xD784 | 4 | 0 | format_00 | notify_00 | 0 | N/A | 0 | 1
0x8C90 | 0xD78A | 4 | 5 | format_00 | notify_00 | 0 | 1 | 0 | 0 | 当前A相基础有功电能-
0x8C91 | 0xD78E | 4 | 0 | format_00 | notify_00 | 0 | N/A | 0 | 0
0x8C92 | 0xD792 | 4 | 0 | format_00 | notify_00 | 0 | N/A | 0 | 0
0x8C93 | 0xD796 | 4 | 0 | format_00 | notify_00 | 0 | N/A | 0 | 0
0x8C94 | 0xD79A | 4 | 0 | format_00 | notify_00 | 0 | N/A | 0 | 1
0x8CA0 | 0xD7A0 | 4 | 5 | format_00 | notify_00 | 0 | 1 | 0 | 0 | 当前A相基础无功电能1
0x8CA1 | 0xD7A4 | 4 | 0 | format_00 | notify_00 | 0 | N/A | 0 | 0
0x8CA2 | 0xD7A8 | 4 | 0 | format_00 | notify_00 | 0 | N/A | 0 | 0
0x8CA3 | 0xD7AC | 4 | 0 | format_00 | notify_00 | 0 | N/A | 0 | 0
0x8CA4 | 0xD7B0 | 4 | 0 | format_00 | notify_00 | 0 | N/A | 0 | 1
0x8CB0 | 0xD7B6 | 4 | 5 | format_00 | notify_00 | 0 | 1 | 0 | 0 | 当前A相基础无功电能2
0x8CB1 | 0xD7BA | 4 | 0 | format_00 | notify_00 | 0 | N/A | 0 | 0
0x8CB2 | 0xD7BE | 4 | 0 | format_00 | notify_00 | 0 | N/A | 0 | 0
0x8CB3 | 0xD7C2 | 4 | 0 | format_00 | notify_00 | 0 | N/A | 0 | 0
0x8CB4 | 0xD7C6 | 4 | 0 | format_00 | notify_00 | 0 | N/A | 0 | 1
0x8CC0 | 0xD7CC | 4 | 5 | format_00 | notify_00 | 0 | 1 | 0 | 0 | 当前A相基础无功电能3
0x8CC1 | 0xD7D0 | 4 | 0 | format_00 | notify_00 | 0 | N/A | 0 | 0
0x8CC2 | 0xD7D4 | 4 | 0 | format_00 | notify_00 | 0 | N/A | 0 | 0
0x8CC3 | 0xD7D8 | 4 | 0 | format_00 | notify_00 | 0 | N/A | 0 | 0
0x8CC4 | 0xD7DC | 4 | 0 | format_00 | notify_00 | 0 | N/A | 0 | 1
0x8CD0 | 0xD7E2 | 4 | 5 | format_00 | notify_00 | 0 | 1 | 0 | 0 | 当前A相基础无功电能4
0x8CD1 | 0xD7E6 | 4 | 0 | format_00 | notify_00 | 0 | N/A | 0 | 0
0x8CD2 | 0xD7EA | 4 | 0 | format_00 | notify_00 | 0 | N/A | 0 | 0
0x8CD3 | 0xD7EE | 4 | 0 | format_00 | notify_00 | 0 | N/A | 0 | 0
0x8CD4 | 0xD7F2 | 4 | 0 | format_00 | notify_00 | 0 | N/A | 0 | 1
0x8D80 | 0xD7F8 | 4 | 5 | format_00 | notify_00 | 0 | 1 | 0 | 0 | 当前B相基础有功电能+
0x8D81 | 0xD7FC | 4 | 0 | format_00 | notify_00 | 0 | N/A | 0 | 0
0x8D82 | 0xD800 | 4 | 0 | format_00 | notify_00 | 0 | N/A | 0 | 0
0x8D83 | 0xD804 | 4 | 0 | format_00 | notify_00 | 0 | N/A | 0 | 0
0x8D84 | 0xD808 | 4 | 0 | format_00 | notify_00 | 0 | N/A | 0 | 1
0x8D90 | 0xD80E | 4 | 5 | format_00 | notify_00 | 0 | 1 | 0 | 0 | 当前B相基础有功电能-
0x8D91 | 0xD812 | 4 | 0 | format_00 | notify_00 | 0 | N/A | 0 | 0
0x8D92 | 0xD816 | 4 | 0 | format_00 | notify_00 | 0 | N/A | 0 | 0
0x8D93 | 0xD81A | 4 | 0 | format_00 | notify_00 | 0 | N/A | 0 | 0
0x8D94 | 0xD81E | 4 | 0 | format_00 | notify_00 | 0 | N/A | 0 | 1
0x8DA0 | 0xD824 | 4 | 5 | format_00 | notify_00 | 0 | 1 | 0 | 0 | 当前B相基础无功电能1
0x8DA1 | 0xD828 | 4 | 0 | format_00 | notify_00 | 0 | N/A | 0 | 0
0x8DA2 | 0xD82C | 4 | 0 | format_00 | notify_00 | 0 | N/A | 0 | 0
0x8DA3 | 0xD830 | 4 | 0 | format_00 | notify_00 | 0 | N/A | 0 | 0
0x8DA4 | 0xD834 | 4 | 0 | format_00 | notify_00 | 0 | N/A | 0 | 1
0x8DB0 | 0xD83A | 4 | 5 | format_00 | notify_00 | 0 | 1 | 0 | 0 | 当前B相基础无功电能2
0x8DB1 | 0xD83E | 4 | 0 | format_00 | notify_00 | 0 | N/A | 0 | 0
0x8DB2 | 0xD842 | 4 | 0 | format_00 | notify_00 | 0 | N/A | 0 | 0
0x8DB3 | 0xD846 | 4 | 0 | format_00 | notify_00 | 0 | N/A | 0 | 0
0x8DB4 | 0xD84A | 4 | 0 | format_00 | notify_00 | 0 | N/A | 0 | 1
0x8DC0 | 0xD850 | 4 | 5 | format_00 | notify_00 | 0 | 1 | 0 | 0 | 当前B相基础无功电能3
0x8DC1 | 0xD854 | 4 | 0 | format_00 | notify_00 | 0 | N/A | 0 | 0
0x8DC2 | 0xD858 | 4 | 0 | format_00 | notify_00 | 0 | N/A | 0 | 0
0x8DC3 | 0xD85C | 4 | 0 | format_00 | notify_00 | 0 | N/A | 0 | 0
0x8DC4 | 0xD860 | 4 | 0 | format_00 | notify_00 | 0 | N/A | 0 | 1
0x8DD0 | 0xD866 | 4 | 5 | format_00 | notify_00 | 0 | 1 | 0 | 0 | 当前B相基础无功电能4
0x8DD1 | 0xD86A | 4 | 0 | format_00 | notify_00 | 0 | N/A | 0 | 0
0x8DD2 | 0xD86E | 4 | 0 | format_00 | notify_00 | 0 | N/A | 0 | 0
0x8DD3 | 0xD872 | 4 | 0 | format_00 | notify_00 | 0 | N/A | 0 | 0
0x8DD4 | 0xD876 | 4 | 0 | format_00 | notify_00 | 0 | N/A | 0 | 1
0x8E80 | 0xD87C | 4 | 5 | format_00 | notify_00 | 0 | 1 | 0 | 0 | 当前C相基础有功电能+
0x8E81 | 0xD880 | 4 | 0 | format_00 | notify_00 | 0 | N/A | 0 | 0
0x8E82 | 0xD884 | 4 | 0 | format_00 | notify_00 | 0 | N/A | 0 | 0
0x8E83 | 0xD888 | 4 | 0 | format_00 | notify_00 | 0 | N/A | 0 | 0
0x8E84 | 0xD88C | 4 | 0 | format_00 | notify_00 | 0 | N/A | 0 | 1
0x8E90 | 0xD892 | 4 | 5 | format_00 | notify_00 | 0 | 1 | 0 | 0 | 当前C相基础有功电能-
0x8E91 | 0xD896 | 4 | 0 | format_00 | notify_00 | 0 | N/A | 0 | 0
0x8E92 | 0xD89A | 4 | 0 | format_00 | notify_00 | 0 | N/A | 0 | 0
0x8E93 | 0xD89E | 4 | 0 | format_00 | notify_00 | 0 | N/A | 0 | 0
0x8E94 | 0xD8A2 | 4 | 0 | format_00 | notify_00 | 0 | N/A | 0 | 1
0x8EA0 | 0xD8A8 | 4 | 5 | format_00 | notify_00 | 0 | 1 | 0 | 0 | 当前C相基础无功电能1
0x8EA1 | 0xD8AC | 4 | 0 | format_00 | notify_00 | 0 | N/A | 0 | 0
0x8EA2 | 0xD8B0 | 4 | 0 | format_00 | notify_00 | 0 | N/A | 0 | 0
0x8EA3 | 0xD8B4 | 4 | 0 | format_00 | notify_00 | 0 | N/A | 0 | 0
0x8EA4 | 0xD8B8 | 4 | 0 | format_00 | notify_00 | 0 | N/A | 0 | 1
0x8EB0 | 0xD8BE | 4 | 5 | format_00 | notify_00 | 0 | 1 | 0 | 0 | 当前C相基础无功电能2
0x8EB1 | 0xD8C2 | 4 | 0 | format_00 | notify_00 | 0 | N/A | 0 | 0
0x8EB2 | 0xD8C6 | 4 | 0 | format_00 | notify_00 | 0 | N/A | 0 | 0
0x8EB3 | 0xD8CA | 4 | 0 | format_00 | notify_00 | 0 | N/A | 0 | 0
0x8EB4 | 0xD8CE | 4 | 0 | format_00 | notify_00 | 0 | N/A | 0 | 1
0x8EC0 | 0xD8D4 | 4 | 5 | format_00 | notify_00 | 0 | 1 | 0 | 0 | 当前C相基础无功电能3
0x8EC1 | 0xD8D8 | 4 | 0 | format_00 | notify_00 | 0 | N/A | 0 | 0
0x8EC2 | 0xD8DC | 4 | 0 | format_00 | notify_00 | 0 | N/A | 0 | 0
0x8EC3 | 0xD8E0 | 4 | 0 | format_00 | notify_00 | 0 | N/A | 0 | 0
0x8EC4 | 0xD8E4 | 4 | 0 | format_00 | notify_00 | 0 | N/A | 0 | 1
0x8ED0 | 0xD8EA | 4 | 5 | format_00 | notify_00 | 0 | 1 | 0 | 0 | 当前C相基础无功电能4
0x8ED1 | 0xD8EE | 4 | 0 | format_00 | notify_00 | 0 | N/A | 0 | 0
0x8ED2 | 0xD8F2 | 4 | 0 | format_00 | notify_00 | 0 | N/A | 0 | 0
0x8ED3 | 0xD8F6 | 4 | 0 | format_00 | notify_00 | 0 | N/A | 0 | 0
0x8ED4 | 0xD8FA | 4 | 0 | format_00 | notify_00 | 0 | N/A | 0 | 1
0x8F80 | 0xD900 | 4 | 5 | format_00 | notify_00 | 0 | 1 | 0 | 0 | 当前基础总有功电能+
0x8F81 | 0xD904 | 4 | 0 | format_00 | notify_00 | 0 | N/A | 0 | 0
0x8F82 | 0xD908 | 4 | 0 | format_00 | notify_00 | 0 | N/A | 0 | 0
0x8F83 | 0xD90C | 4 | 0 | format_00 | notify_00 | 0 | N/A | 0 | 0
0x8F84 | 0xD910 | 4 | 0 | format_00 | notify_00 | 0 | N/A | 0 | 1
0x8F90 | 0xD916 | 4 | 5 | format_00 | notify_00 | 0 | 1 | 0 | 0 | 当前基础总有功电能-
0x8F91 | 0xD91A | 4 | 0 | format_00 | notify_00 | 0 | N/A | 0 | 0
0x8F92 | 0xD91E | 4 | 0 | format_00 | notify_00 | 0 | N/A | 0 | 0
0x8F93 | 0xD922 | 4 | 0 | format_00 | notify_00 | 0 | N/A | 0 | 0
0x8F94 | 0xD926 | 4 | 0 | format_00 | notify_00 | 0 | N/A | 0 | 1
0x8FA0 | 0xD92C | 4 | 5 | format_00 | notify_00 | 0 | 1 | 0 | 0 | 当前基础总无功电能1
0x8FA1 | 0xD930 | 4 | 0 | format_00 | notify_00 | 0 | N/A | 0 | 0
0x8FA2 | 0xD934 | 4 | 0 | format_00 | notify_00 | 0 | N/A | 0 | 0
0x8FA3 | 0xD938 | 4 | 0 | format_00 | notify_00 | 0 | N/A | 0 | 0
0x8FA4 | 0xD93C | 4 | 0 | format_00 | notify_00 | 0 | N/A | 0 | 1
0x8FB0 | 0xD942 | 4 | 5 | format_00 | notify_00 | 0 | 1 | 0 | 0 | 当前基础总无功电能2
0x8FB1 | 0xD946 | 4 | 0 | format_00 | notify_00 | 0 | N/A | 0 | 0
0x8FB2 | 0xD94A | 4 | 0 | format_00 | notify_00 | 0 | N/A | 0 | 0
0x8FB3 | 0xD94E | 4 | 0 | format_00 | notify_00 | 0 | N/A | 0 | 0
0x8FB4 | 0xD952 | 4 | 0 | format_00 | notify_00 | 0 | N/A | 0 | 1
0x8FC0 | 0xD958 | 4 | 5 | format_00 | notify_00 | 0 | 1 | 0 | 0 | 当前基础总无功电能3
0x8FC1 | 0xD95C | 4 | 0 | format_00 | notify_00 | 0 | N/A | 0 | 0
0x8FC2 | 0xD960 | 4 | 0 | format_00 | notify_00 | 0 | N/A | 0 | 0
0x8FC3 | 0xD964 | 4 | 0 | format_00 | notify_00 | 0 | N/A | 0 | 0
0x8FC4 | 0xD968 | 4 | 0 | format_00 | notify_00 | 0 | N/A | 0 | 1
0x8FD0 | 0xD96E | 4 | 5 | format_00 | notify_00 | 0 | 1 | 0 | 0 | 当前基础总无功电能4
0x8FD1 | 0xD972 | 4 | 0 | format_00 | notify_00 | 0 | N/A | 0 | 0
0x8FD2 | 0xD976 | 4 | 0 | format_00 | notify_00 | 0 | N/A | 0 | 0
0x8FD3 | 0xD97A | 4 | 0 | format_00 | notify_00 | 0 | N/A | 0 | 0
0x8FD4 | 0xD97E | 4 | 0 | format_00 | notify_00 | 0 | N/A | 0 | 1
0xFFFF | 0xD984 | 200 | 1 | format_00 | notify_00 | 0 | N/A | 0 | 1 | 预留100个字节，填加新的ID从这里分配

## item_demand_tab
ID | 存储器地址 | 长度 | 同类项 | 数据格式 | 数据注册表格索引 | RAMFS表格索引 | 同类项使能 | 设备页大小 | 是否校验 | 说明 | EEPROM
0xA010 | 0xDD54 | 4 | 5 | format_01 | notify_00 | 0 | 1 | 0 | 0 | ActiveMD(+) | 总和 | 729
0xA011 | 0xDD58 | 4 | 5 | F_U32_KVAR_N4 | notify_00 | 0 | N/A | 0 | 0 |  | 是否备份 | 1
0xA012 | 0xDD5C | 4 | 5 | F_U32_KVAR_N4 | notify_00 | 0 | N/A | 0 | 0 |  | BAK_SIZE | 0x02D9
0xA013 | 0xDD60 | 4 | 5 | F_U32_KVAR_N4 | notify_00 | 0 | N/A | 0 | 0 |  | 当前地址 | 0x05B2
0xA014 | 0xDD64 | 4 | 5 | F_U32_KVAR_N4 | notify_00 | 0 | N/A | 0 | 1 |  | 表格空间
0xA020 | 0xDD6A | 4 | 5 | format_01 | notify_00 | 0 | 1 | 0 | 0 | ActiveMD(-) | 是否备份 | 1
0xA041 | 0xDD6E | 4 | 5 | format_19 | notify_00 | 0 | N/A | 0 | 0
0xA042 | 0xDD72 | 4 | 5 | format_19 | notify_00 | 0 | N/A | 0 | 0
0xA043 | 0xDD76 | 4 | 5 | format_19 | notify_00 | 0 | N/A | 0 | 0
0xA044 | 0xDD7A | 4 | 5 | format_19 | notify_00 | 0 | N/A | 0 | 1
0xA050 | 0xDD80 | 4 | 5 | F_U32_KVAR_N4 | notify_00 | 0 | 1 | 0 | 0 | ReactiveMD(QI) | BAK_SIZE | 0x02D9
0xA051 | 0xDD84 | 4 | 5 | F_U32_KVAR_N4 | notify_00 | 0 | N/A | 0 | 0
0xA052 | 0xDD88 | 4 | 5 | F_U32_KVAR_N4 | notify_00 | 0 | N/A | 0 | 0
0xA053 | 0xDD8C | 4 | 5 | F_U32_KVAR_N4 | notify_00 | 0 | N/A | 0 | 0
0xA054 | 0xDD90 | 4 | 5 | F_U32_KVAR_N4 | notify_00 | 0 | N/A | 0 | 1
0xA060 | 0xDD96 | 4 | 5 | F_U32_KVAR_N4 | notify_00 | 0 | 1 | 0 | 0 | ReactiveMD(QII) | 当前地址 | 0xE306
0xA061 | 0xDD9A | 4 | 5 | F_U32_KVAR_N4 | notify_00 | 0 | N/A | 0 | 0
0xA062 | 0xDD9E | 4 | 5 | F_U32_KVAR_N4 | notify_00 | 0 | N/A | 0 | 0
0xA063 | 0xDDA2 | 4 | 5 | F_U32_KVAR_N4 | notify_00 | 0 | N/A | 0 | 0
0xA064 | 0xDDA6 | 4 | 5 | F_U32_KVAR_N4 | notify_00 | 0 | N/A | 0 | 1
0xA070 | 0xDDAC | 4 | 5 | F_U32_KVAR_N4 | notify_00 | 0 | 1 | 0 | 0 | ReactiveMD(QIII)
0xA071 | 0xDDB0 | 4 | 5 | F_U32_KVAR_N4 | notify_00 | 0 | N/A | 0 | 0
0xA072 | 0xDDB4 | 4 | 5 | F_U32_KVAR_N4 | notify_00 | 0 | N/A | 0 | 0
0xA073 | 0xDDB8 | 4 | 5 | F_U32_KVAR_N4 | notify_00 | 0 | N/A | 0 | 0
0xA074 | 0xDDBC | 4 | 5 | F_U32_KVAR_N4 | notify_00 | 0 | N/A | 0 | 1
0xA080 | 0xDDC2 | 4 | 5 | F_U32_KVAR_N4 | notify_00 | 0 | 1 | 0 | 0 | ReactiveMD(QIV)
0xA081 | 0xDDC6 | 4 | 5 | F_U32_KVAR_N4 | notify_00 | 0 | N/A | 0 | 0
0xA082 | 0xDDCA | 4 | 5 | F_U32_KVAR_N4 | notify_00 | 0 | N/A | 0 | 0
0xA083 | 0xDDCE | 4 | 5 | F_U32_KVAR_N4 | notify_00 | 0 | N/A | 0 | 0
0xA084 | 0xDDD2 | 4 | 5 | F_U32_KVAR_N4 | notify_00 | 0 | N/A | 0 | 1
0xA090 | 0xDDD8 | 4 | 5 | format_20 | notify_00 | 0 | 1 | 0 | 0 | ApparentMD(+)
0xA091 | 0xDDDC | 4 | 5 | format_20 | notify_00 | 0 | N/A | 0 | 0
0xA092 | 0xDDE0 | 4 | 5 | format_20 | notify_00 | 0 | N/A | 0 | 0
0xA093 | 0xDDE4 | 4 | 5 | format_20 | notify_00 | 0 | N/A | 0 | 0
0xA094 | 0xDDE8 | 4 | 5 | format_20 | notify_00 | 0 | N/A | 0 | 1
0xA0A0 | 0xDDEE | 4 | 5 | format_20 | notify_00 | 0 | 1 | 0 | 0 | ApparentMD(-)
0xA0A1 | 0xDDF2 | 4 | 5 | format_20 | notify_00 | 0 | N/A | 0 | 0
0xA0A2 | 0xDDF6 | 4 | 5 | format_20 | notify_00 | 0 | N/A | 0 | 0
0xA0A3 | 0xDDFA | 4 | 5 | format_20 | notify_00 | 0 | N/A | 0 | 0
0xA0A4 | 0xDDFE | 4 | 5 | format_20 | notify_00 | 0 | N/A | 0 | 1
0xA500 | 0xDE04 | 64 | 1 | format_03 | notify_00 | 0 | 0 | 0 | 1 | 当日电压合格率统计数据
0xA501 | 0xDE46 | 64 | 1 | format_03 | notify_00 | 0 | 0 | 0 | 1 | 当月电压合格率统计数据
0xA600 | 0xDE88 | 1 | 1 | format_03 | notify_00 | 0 | 1 | 0 | 1 | 停电低功耗事件执行次数限制标志
0xB010 | 0xDE8B | 5 | 5 | format_00 | notify_00 | 0 | 1 | 0 | 0 | ActiveMD(+)&occurringtime
0xB011 | 0xDE90 | 5 | 5 | format_00 | notify_00 | 0 | N/A | 0 | 0
0xB012 | 0xDE95 | 5 | 5 | format_00 | notify_00 | 0 | N/A | 0 | 0
0xB013 | 0xDE9A | 5 | 5 | format_00 | notify_00 | 0 | N/A | 0 | 0
0xB014 | 0xDE9F | 5 | 5 | format_00 | notify_00 | 0 | N/A | 0 | 1
0xB020 | 0xDEA6 | 5 | 5 | format_00 | notify_00 | 0 | 1 | 0 | 0 | ActiveMD(-)&occurringtime
0xB021 | 0xDEAB | 5 | 5 | format_00 | notify_00 | 0 | N/A | 0 | 0
0xB022 | 0xDEB0 | 5 | 5 | format_00 | notify_00 | 0 | N/A | 0 | 0
0xB023 | 0xDEB5 | 5 | 5 | format_00 | notify_00 | 0 | N/A | 0 | 0
0xB024 | 0xDEBA | 5 | 5 | format_00 | notify_00 | 0 | N/A | 0 | 1
0xB050 | 0xDEC1 | 5 | 5 | format_00 | notify_00 | 0 | 1 | 0 | 0 | ReactiveMD(QI)&occurringtime
0xB051 | 0xDEC6 | 5 | 5 | format_00 | notify_00 | 0 | N/A | 0 | 0
0xB052 | 0xDECB | 5 | 5 | format_00 | notify_00 | 0 | N/A | 0 | 0
0xB053 | 0xDED0 | 5 | 5 | format_00 | notify_00 | 0 | N/A | 0 | 0
0xB054 | 0xDED5 | 5 | 5 | format_00 | notify_00 | 0 | N/A | 0 | 1
0xB060 | 0xDEDC | 5 | 5 | format_00 | notify_00 | 0 | 1 | 0 | 0 | ReactiveMD(QII)&occurringtime
0xB061 | 0xDEE1 | 5 | 5 | format_00 | notify_00 | 0 | N/A | 0 | 0
0xB062 | 0xDEE6 | 5 | 5 | format_00 | notify_00 | 0 | N/A | 0 | 0
0xB063 | 0xDEEB | 5 | 5 | format_00 | notify_00 | 0 | N/A | 0 | 0
0xB064 | 0xDEF0 | 5 | 5 | format_00 | notify_00 | 0 | N/A | 0 | 1
0xB070 | 0xDEF7 | 5 | 5 | format_00 | notify_00 | 0 | 1 | 0 | 0 | ReactiveMD(QIII)&occurringtime
0xB071 | 0xDEFC | 5 | 5 | format_00 | notify_00 | 0 | N/A | 0 | 0
0xB072 | 0xDF01 | 5 | 5 | format_00 | notify_00 | 0 | N/A | 0 | 0
0xB073 | 0xDF06 | 5 | 5 | format_00 | notify_00 | 0 | N/A | 0 | 0
0xB074 | 0xDF0B | 5 | 5 | format_00 | notify_00 | 0 | N/A | 0 | 1
0xB080 | 0xDF12 | 5 | 5 | format_00 | notify_00 | 0 | 1 | 0 | 0 | ReactiveMD(QIV)&occurringtime
0xB081 | 0xDF17 | 5 | 5 | format_00 | notify_00 | 0 | N/A | 0 | 0
0xB082 | 0xDF1C | 5 | 5 | format_00 | notify_00 | 0 | N/A | 0 | 0
0xB083 | 0xDF21 | 5 | 5 | format_00 | notify_00 | 0 | N/A | 0 | 0
0xB084 | 0xDF26 | 5 | 5 | format_00 | notify_00 | 0 | N/A | 0 | 1
0xB090 | 0xDF2D | 5 | 5 | format_00 | notify_00 | 0 | 1 | 0 | 0 | ApparentMD(+)&occurringtime
0xB091 | 0xDF32 | 5 | 5 | format_00 | notify_00 | 0 | N/A | 0 | 0
0xB092 | 0xDF37 | 5 | 5 | format_00 | notify_00 | 0 | N/A | 0 | 0
0xB093 | 0xDF3C | 5 | 5 | format_00 | notify_00 | 0 | N/A | 0 | 0
0xB094 | 0xDF41 | 5 | 5 | format_00 | notify_00 | 0 | N/A | 0 | 1
0xB0A0 | 0xDF48 | 5 | 5 | format_00 | notify_00 | 0 | 1 | 0 | 0 | ApparentMD(-)&occurringtime
0xB0A1 | 0xDF4D | 5 | 5 | format_00 | notify_00 | 0 | N/A | 0 | 0
0xB0A2 | 0xDF52 | 5 | 5 | format_00 | notify_00 | 0 | N/A | 0 | 0
0xB0A3 | 0xDF57 | 5 | 5 | format_00 | notify_00 | 0 | N/A | 0 | 0
0xB0A4 | 0xDF5C | 5 | 5 | format_00 | notify_00 | 0 | N/A | 0 | 1
0xFFFF | 0xDF63 | 200 | 1 | format_00 | notify_00 | 0 | N/A | 0 | 1 | 预留100个字节，填加新的ID从这里分配

## item_log_tab
ID | 存储器地址 | 长度 | 同类项 | 数据格式 | 数据注册表格索引 | RAMFS表格索引 | 同类项使能 | 设备页大小 | 是否校验 | 说明 | FLASH
0xF700 | 0x0000 | 80 | 1 | format_00 | notify_00 | 0 | 1 | 1 | 0 | 固件升级512kBytes | 总和 | 360
0xF800 | 0x0050 | 4 | 3 | format_00 | notify_00 | 0 | 0 | 1 | 0 | 瞬时冻结440 | 是否备份 | 0
0xF808 | 0x0054 | 4 | 2 | format_00 | notify_00 | 0 | 0 | 1 | 0 | 时区表切换冻结400 | BAK_SIZE | 0x0000
0xF809 | 0x0058 | 4 | 2 | format_00 | notify_00 | 0 | 0 | 1 | 0 | 日时段表切换冻结400 | 当前地址 | 0x0168
0xF80A | 0x005C | 4 | 2 | format_00 | notify_00 | 0 | 0 | 1 | 0 | 费率电价切换冻结400 | 表格空间
0xF80B | 0x0060 | 4 | 2 | format_00 | notify_00 | 0 | 0 | 1 | 0 | 阶梯切换冻结400
0xF80C | 0x0064 | 4 | 4 | format_00 | notify_00 | 0 | 0 | 1 | 0 | 阶梯结算冻结
0xF810 | 0x0068 | 4 | 10 | format_00 | notify_00 | 0 | 0 | 1 | 0 | 电能表正向有功需量超限事件
0xF811 | 0x006C | 4 | 10 | format_00 | notify_00 | 0 | 0 | 1 | 0 | 电能表反向有功需量超限事件
0xF812 | 0x0070 | 4 | 10 | format_00 | notify_00 | 0 | 0 | 1 | 0 | 电能表功率因数超下限事件
0xF814 | 0x0074 | 4 | 10 | format_00 | notify_00 | 0 | 0 | 1 | 0 | 电能表辅助电源失电事件
0xF815 | 0x0078 | 4 | 10 | format_00 | notify_00 | 0 | 0 | 1 | 0 | 电能表电压逆相序事件
0xF816 | 0x007C | 4 | 10 | format_00 | notify_00 | 0 | 0 | 1 | 0 | 电能表电流逆相序事件
0xF819 | 0x0080 | 4 | 10 | format_00 | notify_00 | 0 | 0 | 1 | 0 | 电能表清零事件
0xF81A | 0x0084 | 4 | 10 | format_00 | notify_00 | 0 | 0 | 1 | 0 | 电能表需量清零事件
0xF81B | 0x0088 | 4 | 10 | format_00 | notify_00 | 0 | 0 | 1 | 0 | 电能表事件清零事件
0xF81C | 0x008C | 4 | 10 | format_00 | notify_00 | 0 | 0 | 1 | 0 | 电能表校时事件
0xF81D | 0x0090 | 4 | 10 | format_00 | notify_00 | 0 | 0 | 1 | 0 | 电能表时段表编程事件
0xF81E | 0x0094 | 4 | 10 | format_00 | notify_00 | 0 | 0 | 1 | 0 | 电能表时区表编程事件
0xF81F | 0x0098 | 4 | 10 | format_00 | notify_00 | 0 | 0 | 1 | 0 | 电能表周休日编程事件
0xF820 | 0x009C | 4 | 10 | format_00 | notify_00 | 0 | 0 | 1 | 0 | 电能表结算日编程事件
0xF823 | 0x00A0 | 4 | 10 | format_00 | notify_00 | 0 | 0 | 1 | 0 | 电能表电压不平衡事件
0xF824 | 0x00A4 | 4 | 10 | format_00 | notify_00 | 0 | 0 | 1 | 0 | 电能表电流不平衡事件
0xF825 | 0x00A8 | 4 | 10 | format_00 | notify_00 | 0 | 0 | 1 | 0 | 电能表跳闸事件
0xF826 | 0x00AC | 4 | 10 | format_00 | notify_00 | 0 | 0 | 1 | 0 | 电能表合闸事件
0xF827 | 0x00B0 | 4 | 10 | format_00 | notify_00 | 0 | 0 | 1 | 0 | 电能表节假日编程事件
0xF828 | 0x00B4 | 4 | 10 | format_00 | notify_00 | 0 | 0 | 1 | 0 | 电能表有功组合方式编程事件
0xF829 | 0x00B8 | 4 | 10 | format_00 | notify_00 | 0 | 0 | 1 | 0 | 电能表无功组合方式编程事件
0xF82A | 0x00BC | 4 | 10 | format_00 | notify_00 | 0 | 0 | 1 | 0 | 电能表费率参数表编程事件
0xF82B | 0x00C0 | 4 | 10 | format_00 | notify_00 | 0 | 0 | 1 | 0 | 电能表阶梯表编程事件
0xF82C | 0x00C4 | 4 | 10 | format_00 | notify_00 | 0 | 0 | 1 | 0 | 电能表密钥更新事件
0xF82D | 0x00C8 | 4 | 10 | format_00 | notify_00 | 0 | 0 | 1 | 0 | 电能表异常插卡事件
0xF82E | 0x00CC | 4 | 10 | format_00 | notify_00 | 0 | 0 | 1 | 0 | 电能表购电记录
0xF82F | 0x00D0 | 4 | 10 | format_00 | notify_00 | 0 | 0 | 1 | 0 | 电能表退费记录
0xF830 | 0x00D4 | 4 | 10 | format_00 | notify_00 | 0 | 0 | 1 | 0 | 电能表恒定磁场干扰事件
0xF831 | 0x00D8 | 4 | 10 | format_00 | notify_00 | 0 | 0 | 1 | 0 | 电能表负荷开关误动作事件
0xF833 | 0x00DC | 4 | 10 | format_00 | notify_00 | 0 | 0 | 1 | 0 | 电能表电流严重不平衡事件
0xF836 | 0x00E0 | 4 | 10 | format_00 | notify_00 | 0 | 0 | 1 | 0 | 通信模块变更事件
0xF859 | 0x00E4 | 4 | 10 | format_00 | notify_00 | 0 | 0 | 1 | 0 | 电能表无功需量超限事件
0xF861 | 0x00E8 | 4 | 10 | format_00 | notify_00 | 0 | 0 | 1 | 0 | 电能表欠压事件
0xF862 | 0x00EC | 4 | 10 | format_00 | notify_00 | 0 | 0 | 1 | 0 | 电能表过压事件
0xF863 | 0x00F0 | 4 | 10 | format_00 | notify_00 | 0 | 0 | 1 | 0 | 电能表断相事件
0xF864 | 0x00F4 | 4 | 10 | format_00 | notify_00 | 0 | 0 | 1 | 0 | 电能表失流事件
0xF865 | 0x00F8 | 4 | 10 | format_00 | notify_00 | 0 | 0 | 1 | 0 | 电能表过流事件
0xF866 | 0x00FC | 4 | 10 | format_00 | notify_00 | 0 | 0 | 1 | 0 | 电能表断流事件
0xF867 | 0x0100 | 4 | 10 | format_00 | notify_00 | 0 | 0 | 1 | 0 | 电能表功率反向事件
0xF868 | 0x0104 | 4 | 10 | format_00 | notify_00 | 0 | 0 | 1 | 0 | 电能表过载事件
0xF869 | 0x0108 | 4 | 10 | format_00 | notify_00 | 0 | 0 | 1 | 0 | 电能表无功需量超限事件
0xF871 | 0x010C | 4 | 10 | format_00 | notify_00 | 0 | 0 | 1 | 0 | 电能表欠压事件
0xF872 | 0x0110 | 4 | 10 | format_00 | notify_00 | 0 | 0 | 1 | 0 | 电能表过压事件
0xF873 | 0x0114 | 4 | 10 | format_00 | notify_00 | 0 | 0 | 1 | 0 | 电能表断相事件
0xF874 | 0x0118 | 4 | 10 | format_00 | notify_00 | 0 | 0 | 1 | 0 | 电能表失流事件
0xF875 | 0x011C | 4 | 10 | format_00 | notify_00 | 0 | 0 | 1 | 0 | 电能表过流事件
0xF876 | 0x0120 | 4 | 10 | format_00 | notify_00 | 0 | 0 | 1 | 0 | 电能表断流事件
0xF877 | 0x0124 | 4 | 10 | format_00 | notify_00 | 0 | 0 | 1 | 0 | 电能表功率反向事件
0xF878 | 0x0128 | 4 | 10 | format_00 | notify_00 | 0 | 0 | 1 | 0 | 电能表过载事件
0xF879 | 0x012C | 4 | 10 | format_00 | notify_00 | 0 | 0 | 1 | 0 | 电能表无功需量超限事件
0xF881 | 0x0130 | 4 | 10 | format_00 | notify_00 | 0 | 0 | 1 | 0 | 电能表欠压事件
0xF882 | 0x0134 | 4 | 10 | format_00 | notify_00 | 0 | 0 | 1 | 0 | 电能表过压事件
0xF883 | 0x0138 | 4 | 10 | format_00 | notify_00 | 0 | 0 | 1 | 0 | 电能表断相事件
0xF884 | 0x013C | 4 | 10 | format_00 | notify_00 | 0 | 0 | 1 | 0 | 电能表失流事件
0xF885 | 0x0140 | 4 | 10 | format_00 | notify_00 | 0 | 0 | 1 | 0 | 电能表过流事件
0xF886 | 0x0144 | 4 | 10 | format_00 | notify_00 | 0 | 0 | 1 | 0 | 电能表断流事件
0xF887 | 0x0148 | 4 | 10 | format_00 | notify_00 | 0 | 0 | 1 | 0 | 电能表功率反向事件
0xF888 | 0x014C | 4 | 10 | format_00 | notify_00 | 0 | 0 | 1 | 0 | 电能表过载事件
0xF889 | 0x0150 | 4 | 10 | format_00 | notify_00 | 0 | 0 | 1 | 0 | 电能表无功需量超限事件
0xFFFF | 0x0154 | 20 | 1 | format_00 | notify_00 | 0 | 0 | 1 | 0 | 预留20个扇区

## item_log1_tab
ID | 存储器地址 | 长度 | 同类项 | 数据格式 | 数据注册表格索引 | RAMFS表格索引 | 同类项使能 | 设备页大小 | 是否校验 | 说明 | FLASH
0xF900 | 0x0168 | 1340 | 28800 | format_00 | notify_00 | 0 | 0 | 1 | 0 | 分钟冻结方案1 | 总和 | 1360
0xF901 | 0x0168 | 1340 | 28800 | format_00 | notify_00 | 0 | 0 | 1 | 0 | 分钟冻结方案2 | 是否备份 | 0
0xF902 | 0x0168 | 1340 | 28800 | format_00 | notify_00 | 0 | 0 | 1 | 0 | 分钟冻结方案3 | BAK_SIZE | 0x0000
0xF903 | 0x0168 | 1340 | 28800 | format_00 | notify_00 | 0 | 0 | 1 | 0 | 分钟冻结方案4 | 当前地址 | 0x06B8
0xF904 | 0x0168 | 1340 | 28800 | format_00 | notify_00 | 0 | 0 | 1 | 0 | 分钟冻结方案5 | 表格空间
0xF905 | 0x0168 | 1340 | 28800 | format_00 | notify_00 | 0 | 0 | 1 | 0 | 分钟冻结方案6
0xF906 | 0x0168 | 1340 | 28800 | format_00 | notify_00 | 0 | 0 | 1 | 0 | 分钟冻结方案7
0xF907 | 0x0168 | 1340 | 28800 | format_00 | notify_00 | 0 | 0 | 1 | 0 | 分钟冻结方案8
0xFFFF | 0x06A4 | 20 | 12 | format_00 | notify_00 | 0 | 0 | 1 | 0

## item_log2_tab
ID | 存储器地址 | 长度 | 同类项 | 数据格式 | 数据注册表格索引 | RAMFS表格索引 | 同类项使能 | 设备页大小 | 是否校验 | 说明 | FLASH
0xF910 | 0x06B8 | 10 | 254 | format_00 | notify_00 | 0 | 0 | 1 | 0 | 小时冻结 | 总和 | 30
0xF911 | 0x06C2 | 13 | 62 | format_00 | notify_00 | 0 | 0 | 1 | 0 | 日冻结 | 是否备份 | 0
0xF912 | 0x06CF | 7 | 12 | format_00 | notify_00 | 0 | 0 | 1 | 0 | 月冻结 | BAK_SIZE | 0

## item_energy_tab
ID | 存储器地址 | 长度 | 同类项 | 数据格式 | 数据注册表格索引 | RAMFS表格索引 | 同类项使能 | 设备页大小 | 是否校验 | 说明 | RAM
0x9000 | 0x0000 | 4 | 5 | F_U32_KWH_N2 | notify_00 | DEVICE_ENERGY | 1 | 0 | 0 | 当前A相基础有功电能+0011 | 总和 | 1452
0x9001 | 0x0004 | 4 | 0 | F_U32_KWH_N2 | notify_00 | DEVICE_ENERGY | N/A | 0 | 0 |  | 是否备份 | 0
0x9002 | 0x0008 | 4 | 0 | F_U32_KWH_N2 | notify_00 | DEVICE_ENERGY | N/A | 0 | 0 |  | BAK_SIZE | 0x0000
0x9003 | 0x000C | 4 | 0 | F_U32_KWH_N2 | notify_00 | DEVICE_ENERGY | N/A | 0 | 0 |  | 当前地址
0x9004 | 0x0010 | 4 | 0 | F_U32_KWH_N2 | notify_00 | DEVICE_ENERGY | N/A | 0 | 1
0x9010 | 0x0016 | 4 | 5 | F_U32_KWH_N2 | notify_00 | DEVICE_ENERGY | 1 | 0 | 0 | 当前A相基础有功电能-0021
0x9011 | 0x001A | 4 | 0 | F_U32_KWH_N2 | notify_00 | DEVICE_ENERGY | N/A | 0 | 0
0x9012 | 0x001E | 4 | 0 | F_U32_KWH_N2 | notify_00 | DEVICE_ENERGY | N/A | 0 | 0
0x9013 | 0x0022 | 4 | 0 | F_U32_KWH_N2 | notify_00 | DEVICE_ENERGY | N/A | 0 | 0
0x9014 | 0x0026 | 4 | 0 | F_U32_KWH_N2 | notify_00 | DEVICE_ENERGY | N/A | 0 | 1
0x9020 | 0x002C | 4 | 5 | F_U32_KVARH_N2 | notify_00 | DEVICE_ENERGY | 1 | 0 | 0 | 当前A相基础无功电能10051
0x9021 | 0x0030 | 4 | 0 | F_U32_KVARH_N2 | notify_00 | DEVICE_ENERGY | N/A | 0 | 0
0x9022 | 0x0034 | 4 | 0 | F_U32_KVARH_N2 | notify_00 | DEVICE_ENERGY | N/A | 0 | 0
0x9023 | 0x0038 | 4 | 0 | F_U32_KVARH_N2 | notify_00 | DEVICE_ENERGY | N/A | 0 | 0
0x9024 | 0x003C | 4 | 0 | F_U32_KVARH_N2 | notify_00 | DEVICE_ENERGY | N/A | 0 | 1
0x9030 | 0x0042 | 4 | 5 | F_U32_KVARH_N2 | notify_00 | DEVICE_ENERGY | 1 | 0 | 0 | 当前A相基础无功电能20061
0x9031 | 0x0046 | 4 | 0 | F_U32_KVARH_N2 | notify_00 | DEVICE_ENERGY | N/A | 0 | 0
0x9032 | 0x004A | 4 | 0 | F_U32_KVARH_N2 | notify_00 | DEVICE_ENERGY | N/A | 0 | 0
0x9033 | 0x004E | 4 | 0 | F_U32_KVARH_N2 | notify_00 | DEVICE_ENERGY | N/A | 0 | 0
0x9034 | 0x0052 | 4 | 0 | F_U32_KVARH_N2 | notify_00 | DEVICE_ENERGY | N/A | 0 | 1
0x9040 | 0x0058 | 4 | 5 | F_U32_KVARH_N2 | notify_00 | DEVICE_ENERGY | 1 | 0 | 0 | 当前A相基础无功电能30071
0x9041 | 0x005C | 4 | 0 | F_U32_KVARH_N2 | notify_00 | DEVICE_ENERGY | N/A | 0 | 0
0x9042 | 0x0060 | 4 | 0 | F_U32_KVARH_N2 | notify_00 | DEVICE_ENERGY | N/A | 0 | 0
0x9043 | 0x0064 | 4 | 0 | F_U32_KVARH_N2 | notify_00 | DEVICE_ENERGY | N/A | 0 | 0
0x9044 | 0x0068 | 4 | 0 | F_U32_KVARH_N2 | notify_00 | DEVICE_ENERGY | N/A | 0 | 1
0x9050 | 0x006E | 4 | 5 | F_U32_KVARH_N2 | notify_00 | DEVICE_ENERGY | 1 | 0 | 0 | 当前A相基础无功电能40081
0x9051 | 0x0072 | 4 | 0 | F_U32_KVARH_N2 | notify_00 | DEVICE_ENERGY | N/A | 0 | 0
0x9052 | 0x0076 | 4 | 0 | F_U32_KVARH_N2 | notify_00 | DEVICE_ENERGY | N/A | 0 | 0
0x9053 | 0x007A | 4 | 0 | F_U32_KVARH_N2 | notify_00 | DEVICE_ENERGY | N/A | 0 | 0
0x9054 | 0x007E | 4 | 0 | F_U32_KVARH_N2 | notify_00 | DEVICE_ENERGY | N/A | 0 | 1
0x9060 | 0x0084 | 4 | 5 | F_U32_KVARH_N2 | notify_00 | DEVICE_ENERGY | 1 | 0 | 0 | 当前A相基础视在+0091
0x9061 | 0x0088 | 4 | 0 | F_U32_KVARH_N2 | notify_00 | DEVICE_ENERGY | N/A | 0 | 0
0x9062 | 0x008C | 4 | 0 | F_U32_KVARH_N2 | notify_00 | DEVICE_ENERGY | N/A | 0 | 0
0x9063 | 0x0090 | 4 | 0 | F_U32_KVARH_N2 | notify_00 | DEVICE_ENERGY | N/A | 0 | 0
0x9064 | 0x0094 | 4 | 0 | F_U32_KVARH_N2 | notify_00 | DEVICE_ENERGY | N/A | 0 | 1
0x9070 | 0x009A | 4 | 5 | F_U32_KVARH_N2 | notify_00 | DEVICE_ENERGY | 1 | 0 | 0 | 当前A相基础视在-00A1
0x9071 | 0x009E | 4 | 0 | F_U32_KVARH_N2 | notify_00 | DEVICE_ENERGY | N/A | 0 | 0
0x9072 | 0x00A2 | 4 | 0 | F_U32_KVARH_N2 | notify_00 | DEVICE_ENERGY | N/A | 0 | 0
0x9073 | 0x00A6 | 4 | 0 | F_U32_KVARH_N2 | notify_00 | DEVICE_ENERGY | N/A | 0 | 0
0x9074 | 0x00AA | 4 | 0 | F_U32_KVARH_N2 | notify_00 | DEVICE_ENERGY | N/A | 0 | 1
0x9080 | 0x00B0 | 4 | 5 | F_I32_KWH_N2 | notify_00 | DEVICE_ENERGY | 1 | 0 | 0 | 当前A相有功组合+
0x9081 | 0x00B4 | 4 | 0 | F_I32_KWH_N2 | notify_00 | DEVICE_ENERGY | N/A | 0 | 0
0x9082 | 0x00B8 | 4 | 0 | F_I32_KWH_N2 | notify_00 | DEVICE_ENERGY | N/A | 0 | 0
0x9083 | 0x00BC | 4 | 0 | F_I32_KWH_N2 | notify_00 | DEVICE_ENERGY | N/A | 0 | 0
0x9084 | 0x00C0 | 4 | 0 | F_I32_KWH_N2 | notify_00 | DEVICE_ENERGY | N/A | 0 | 1
0x9090 | 0x00C6 | 4 | 5 | F_I32_KWH_N2 | notify_00 | DEVICE_ENERGY | 1 | 0 | 0 | 当前A相有功组合-
0x9091 | 0x00CA | 4 | 0 | F_I32_KWH_N2 | notify_00 | DEVICE_ENERGY | N/A | 0 | 0
0x9092 | 0x00CE | 4 | 0 | F_I32_KWH_N2 | notify_00 | DEVICE_ENERGY | N/A | 0 | 0
0x9093 | 0x00D2 | 4 | 0 | F_I32_KWH_N2 | notify_00 | DEVICE_ENERGY | N/A | 0 | 0
0x9094 | 0x00D6 | 4 | 0 | F_I32_KWH_N2 | notify_00 | DEVICE_ENERGY | N/A | 0 | 1
0x90A0 | 0x00DC | 4 | 5 | F_I32_KWH_N2 | notify_00 | DEVICE_ENERGY | 1 | 0 | 0 | 当前A相有功组合总
0x90A1 | 0x00E0 | 4 | 0 | F_I32_KWH_N2 | notify_00 | DEVICE_ENERGY | N/A | 0 | 0
0x90A2 | 0x00E4 | 4 | 0 | F_I32_KWH_N2 | notify_00 | DEVICE_ENERGY | N/A | 0 | 0
0x90A3 | 0x00E8 | 4 | 0 | F_I32_KWH_N2 | notify_00 | DEVICE_ENERGY | N/A | 0 | 0
0x90A4 | 0x00EC | 4 | 0 | F_I32_KWH_N2 | notify_00 | DEVICE_ENERGY | N/A | 0 | 1
0x90B0 | 0x00F2 | 4 | 5 | F_I32_KVARH_N2 | notify_00 | DEVICE_ENERGY | 1 | 0 | 0 | 当前A相无功组合+0031
0x90B1 | 0x00F6 | 4 | 0 | F_I32_KVARH_N2 | notify_00 | DEVICE_ENERGY | N/A | 0 | 0
0x90B2 | 0x00FA | 4 | 0 | F_I32_KVARH_N2 | notify_00 | DEVICE_ENERGY | N/A | 0 | 0
0x90B3 | 0x00FE | 4 | 0 | F_I32_KVARH_N2 | notify_00 | DEVICE_ENERGY | N/A | 0 | 0
0x90B4 | 0x0102 | 4 | 0 | F_I32_KVARH_N2 | notify_00 | DEVICE_ENERGY | N/A | 0 | 1
0x90C0 | 0x0108 | 4 | 5 | F_I32_KVARH_N2 | notify_00 | DEVICE_ENERGY | 1 | 0 | 0 | 当前A相无功组合-0041
0x90C1 | 0x010C | 4 | 0 | F_I32_KVARH_N2 | notify_00 | DEVICE_ENERGY | N/A | 0 | 0
0x90C2 | 0x0110 | 4 | 0 | F_I32_KVARH_N2 | notify_00 | DEVICE_ENERGY | N/A | 0 | 0
0x90C3 | 0x0114 | 4 | 0 | F_I32_KVARH_N2 | notify_00 | DEVICE_ENERGY | N/A | 0 | 0
0x90C4 | 0x0118 | 4 | 0 | F_I32_KVARH_N2 | notify_00 | DEVICE_ENERGY | N/A | 0 | 1
0x90D0 | 0x011E | 4 | 5 | F_I32_KVARH_N2 | notify_00 | DEVICE_ENERGY | 1 | 0 | 0 | 当前A相无功组合总
0x90D1 | 0x0122 | 4 | 0 | F_I32_KVARH_N2 | notify_00 | DEVICE_ENERGY | N/A | 0 | 0
0x90D2 | 0x0126 | 4 | 0 | F_I32_KVARH_N2 | notify_00 | DEVICE_ENERGY | N/A | 0 | 0
0x90D3 | 0x012A | 4 | 0 | F_I32_KVARH_N2 | notify_00 | DEVICE_ENERGY | N/A | 0 | 0
0x90D4 | 0x012E | 4 | 0 | F_I32_KVARH_N2 | notify_00 | DEVICE_ENERGY | N/A | 0 | 1
0x90E0 | 0x0134 | 4 | 5 | F_I32_KVARH_N2 | notify_00 | DEVICE_ENERGY | 1 | 0 | 0 | 当前A相无功组合
0x90E1 | 0x0138 | 4 | 0 | F_I32_KVARH_N2 | notify_00 | DEVICE_ENERGY | N/A | 0 | 0
0x90E2 | 0x013C | 4 | 0 | F_I32_KVARH_N2 | notify_00 | DEVICE_ENERGY | N/A | 0 | 0 |  | 0
0x90E3 | 0x0140 | 4 | 0 | F_I32_KVARH_N2 | notify_00 | DEVICE_ENERGY | N/A | 0 | 0
0x90E4 | 0x0144 | 4 | 0 | F_I32_KVARH_N2 | notify_00 | DEVICE_ENERGY | N/A | 0 | 1
0x90F0 | 0x014A | 4 | 5 | F_I32_KVARH_N2 | notify_00 | DEVICE_ENERGY | 1 | 0 | 0 | 当前A相视在
0x90F1 | 0x014E | 4 | 0 | F_I32_KVARH_N2 | notify_00 | DEVICE_ENERGY | N/A | 0 | 0
0x90F2 | 0x0152 | 4 | 0 | F_I32_KVARH_N2 | notify_00 | DEVICE_ENERGY | N/A | 0 | 0
0x90F3 | 0x0156 | 4 | 0 | F_I32_KVARH_N2 | notify_00 | DEVICE_ENERGY | N/A | 0 | 0
0x90F4 | 0x015A | 4 | 0 | F_I32_KVARH_N2 | notify_00 | DEVICE_ENERGY | N/A | 0 | 1
0x9100 | 0x0160 | 4 | 5 | F_U32_KWH_N2 | notify_00 | DEVICE_ENERGY | 1 | 0 | 0 | 当前B相基础有功电能+0012
0x9101 | 0x0164 | 4 | 0 | F_U32_KWH_N2 | notify_00 | DEVICE_ENERGY | N/A | 0 | 0
0x9102 | 0x0168 | 4 | 0 | F_U32_KWH_N2 | notify_00 | DEVICE_ENERGY | N/A | 0 | 0
0x9103 | 0x016C | 4 | 0 | F_U32_KWH_N2 | notify_00 | DEVICE_ENERGY | N/A | 0 | 0
0x9104 | 0x0170 | 4 | 0 | F_U32_KWH_N2 | notify_00 | DEVICE_ENERGY | N/A | 0 | 1
0x9110 | 0x0176 | 4 | 5 | F_U32_KWH_N2 | notify_00 | DEVICE_ENERGY | 1 | 0 | 0 | 当前B相基础有功电能-0022
0x9111 | 0x017A | 4 | 0 | F_U32_KWH_N2 | notify_00 | DEVICE_ENERGY | N/A | 0 | 0
0x9112 | 0x017E | 4 | 0 | F_U32_KWH_N2 | notify_00 | DEVICE_ENERGY | N/A | 0 | 0
0x9113 | 0x0182 | 4 | 0 | F_U32_KWH_N2 | notify_00 | DEVICE_ENERGY | N/A | 0 | 0
0x9114 | 0x0186 | 4 | 0 | F_U32_KWH_N2 | notify_00 | DEVICE_ENERGY | N/A | 0 | 1
0x9120 | 0x018C | 4 | 5 | F_U32_KVARH_N2 | notify_00 | DEVICE_ENERGY | 1 | 0 | 0 | 当前B相基础无功电能10052
0x9121 | 0x0190 | 4 | 0 | F_U32_KVARH_N2 | notify_00 | DEVICE_ENERGY | N/A | 0 | 0
0x9122 | 0x0194 | 4 | 0 | F_U32_KVARH_N2 | notify_00 | DEVICE_ENERGY | N/A | 0 | 0
0x9123 | 0x0198 | 4 | 0 | F_U32_KVARH_N2 | notify_00 | DEVICE_ENERGY | N/A | 0 | 0
0x9124 | 0x019C | 4 | 0 | F_U32_KVARH_N2 | notify_00 | DEVICE_ENERGY | N/A | 0 | 1
0x9130 | 0x01A2 | 4 | 5 | F_U32_KVARH_N2 | notify_00 | DEVICE_ENERGY | 1 | 0 | 0 | 当前B相基础无功电能20062
0x9131 | 0x01A6 | 4 | 0 | F_U32_KVARH_N2 | notify_00 | DEVICE_ENERGY | N/A | 0 | 0
0x9132 | 0x01AA | 4 | 0 | F_U32_KVARH_N2 | notify_00 | DEVICE_ENERGY | N/A | 0 | 0
0x9133 | 0x01AE | 4 | 0 | F_U32_KVARH_N2 | notify_00 | DEVICE_ENERGY | N/A | 0 | 0
0x9134 | 0x01B2 | 4 | 0 | F_U32_KVARH_N2 | notify_00 | DEVICE_ENERGY | N/A | 0 | 1
0x9140 | 0x01B8 | 4 | 5 | F_U32_KVARH_N2 | notify_00 | DEVICE_ENERGY | 1 | 0 | 0 | 当前B相基础无功电能30072
0x9141 | 0x01BC | 4 | 0 | F_U32_KVARH_N2 | notify_00 | DEVICE_ENERGY | N/A | 0 | 0
0x9142 | 0x01C0 | 4 | 0 | F_U32_KVARH_N2 | notify_00 | DEVICE_ENERGY | N/A | 0 | 0
0x9143 | 0x01C4 | 4 | 0 | F_U32_KVARH_N2 | notify_00 | DEVICE_ENERGY | N/A | 0 | 0
0x9144 | 0x01C8 | 4 | 0 | F_U32_KVARH_N2 | notify_00 | DEVICE_ENERGY | N/A | 0 | 1
0x9150 | 0x01CE | 4 | 5 | F_U32_KVARH_N2 | notify_00 | DEVICE_ENERGY | 1 | 0 | 0 | 当前B相基础无功电能40082
0x9151 | 0x01D2 | 4 | 0 | F_U32_KVARH_N2 | notify_00 | DEVICE_ENERGY | N/A | 0 | 0
0x9152 | 0x01D6 | 4 | 0 | F_U32_KVARH_N2 | notify_00 | DEVICE_ENERGY | N/A | 0 | 0
0x9153 | 0x01DA | 4 | 0 | F_U32_KVARH_N2 | notify_00 | DEVICE_ENERGY | N/A | 0 | 0
0x9154 | 0x01DE | 4 | 0 | F_U32_KVARH_N2 | notify_00 | DEVICE_ENERGY | N/A | 0 | 1
0x9160 | 0x01E4 | 4 | 5 | F_U32_KVAH_N2 | notify_00 | DEVICE_ENERGY | 1 | 0 | 0 | 当前B相基础视在+0092
0x9161 | 0x01E8 | 4 | 0 | F_U32_KVAH_N2 | notify_00 | DEVICE_ENERGY | N/A | 0 | 0
0x9162 | 0x01EC | 4 | 0 | F_U32_KVAH_N2 | notify_00 | DEVICE_ENERGY | N/A | 0 | 0
0x9163 | 0x01F0 | 4 | 0 | F_U32_KVAH_N2 | notify_00 | DEVICE_ENERGY | N/A | 0 | 0
0x9164 | 0x01F4 | 4 | 0 | F_U32_KVAH_N2 | notify_00 | DEVICE_ENERGY | N/A | 0 | 1
0x9170 | 0x01FA | 4 | 5 | F_U32_KVAH_N2 | notify_00 | DEVICE_ENERGY | 1 | 0 | 0 | 当前B相基础视在-00A2
0x9171 | 0x01FE | 4 | 0 | F_U32_KVAH_N2 | notify_00 | DEVICE_ENERGY | N/A | 0 | 0
0x9172 | 0x0202 | 4 | 0 | F_U32_KVAH_N2 | notify_00 | DEVICE_ENERGY | N/A | 0 | 0
0x9173 | 0x0206 | 4 | 0 | F_U32_KVAH_N2 | notify_00 | DEVICE_ENERGY | N/A | 0 | 0
0x9174 | 0x020A | 4 | 0 | F_U32_KVAH_N2 | notify_00 | DEVICE_ENERGY | N/A | 0 | 1
0x9180 | 0x0210 | 4 | 5 | F_I32_KWH_N2 | notify_00 | DEVICE_ENERGY | 1 | 0 | 0 | 当前B相有功组合+
0x9181 | 0x0214 | 4 | 0 | F_I32_KWH_N2 | notify_00 | DEVICE_ENERGY | N/A | 0 | 0
0x9182 | 0x0218 | 4 | 0 | F_I32_KWH_N2 | notify_00 | DEVICE_ENERGY | N/A | 0 | 0
0x9183 | 0x021C | 4 | 0 | F_I32_KWH_N2 | notify_00 | DEVICE_ENERGY | N/A | 0 | 0
0x9184 | 0x0220 | 4 | 0 | F_I32_KWH_N2 | notify_00 | DEVICE_ENERGY | N/A | 0 | 1
0x9190 | 0x0226 | 4 | 5 | F_I32_KWH_N2 | notify_00 | DEVICE_ENERGY | 1 | 0 | 0 | 当前B相有功组合-
0x9191 | 0x022A | 4 | 0 | F_I32_KWH_N2 | notify_00 | DEVICE_ENERGY | N/A | 0 | 0
0x9192 | 0x022E | 4 | 0 | F_I32_KWH_N2 | notify_00 | DEVICE_ENERGY | N/A | 0 | 0
0x9193 | 0x0232 | 4 | 0 | F_I32_KWH_N2 | notify_00 | DEVICE_ENERGY | N/A | 0 | 0
0x9194 | 0x0236 | 4 | 0 | F_I32_KWH_N2 | notify_00 | DEVICE_ENERGY | N/A | 0 | 1
0x91A0 | 0x023C | 4 | 5 | F_I32_KWH_N2 | notify_00 | DEVICE_ENERGY | 1 | 0 | 0 | 当前B相有功组合总
0x91A1 | 0x0240 | 4 | 0 | F_I32_KWH_N2 | notify_00 | DEVICE_ENERGY | N/A | 0 | 0
0x91A2 | 0x0244 | 4 | 0 | F_I32_KWH_N2 | notify_00 | DEVICE_ENERGY | N/A | 0 | 0
0x91A3 | 0x0248 | 4 | 0 | F_I32_KWH_N2 | notify_00 | DEVICE_ENERGY | N/A | 0 | 0
0x91A4 | 0x024C | 4 | 0 | F_I32_KWH_N2 | notify_00 | DEVICE_ENERGY | N/A | 0 | 1
0x91B0 | 0x0252 | 4 | 5 | F_I32_KVARH_N2 | notify_00 | DEVICE_ENERGY | 1 | 0 | 0 | 当前B相无功组合+0032
0x91B1 | 0x0256 | 4 | 0 | F_I32_KVARH_N2 | notify_00 | DEVICE_ENERGY | N/A | 0 | 0
0x91B2 | 0x025A | 4 | 0 | F_I32_KVARH_N2 | notify_00 | DEVICE_ENERGY | N/A | 0 | 0
0x91B3 | 0x025E | 4 | 0 | F_I32_KVARH_N2 | notify_00 | DEVICE_ENERGY | N/A | 0 | 0
0x91B4 | 0x0262 | 4 | 0 | F_I32_KVARH_N2 | notify_00 | DEVICE_ENERGY | N/A | 0 | 1
0x91C0 | 0x0268 | 4 | 5 | F_I32_KVARH_N2 | notify_00 | DEVICE_ENERGY | 1 | 0 | 0 | 当前B相无功组合-0042
0x91C1 | 0x026C | 4 | 0 | F_I32_KVARH_N2 | notify_00 | DEVICE_ENERGY | N/A | 0 | 0
0x91C2 | 0x0270 | 4 | 0 | F_I32_KVARH_N2 | notify_00 | DEVICE_ENERGY | N/A | 0 | 0
0x91C3 | 0x0274 | 4 | 0 | F_I32_KVARH_N2 | notify_00 | DEVICE_ENERGY | N/A | 0 | 0
0x91C4 | 0x0278 | 4 | 0 | F_I32_KVARH_N2 | notify_00 | DEVICE_ENERGY | N/A | 0 | 1
0x91D0 | 0x027E | 4 | 5 | F_I32_KVARH_N2 | notify_00 | DEVICE_ENERGY | 1 | 0 | 0 | 当前B相无功组合总
0x91D1 | 0x0282 | 4 | 0 | F_I32_KVARH_N2 | notify_00 | DEVICE_ENERGY | N/A | 0 | 0
0x91D2 | 0x0286 | 4 | 0 | F_I32_KVARH_N2 | notify_00 | DEVICE_ENERGY | N/A | 0 | 0
0x91D3 | 0x028A | 4 | 0 | F_I32_KVARH_N2 | notify_00 | DEVICE_ENERGY | N/A | 0 | 0
0x91D4 | 0x028E | 4 | 0 | F_I32_KVARH_N2 | notify_00 | DEVICE_ENERGY | N/A | 0 | 1
0x91E0 | 0x0294 | 4 | 5 | F_I32_KVARH_N2 | notify_00 | DEVICE_ENERGY | 1 | 0 | 0 | 当前B相无功组合
0x91E1 | 0x0298 | 4 | 0 | F_I32_KVARH_N2 | notify_00 | DEVICE_ENERGY | N/A | 0 | 0
0x91E2 | 0x029C | 4 | 0 | F_I32_KVARH_N2 | notify_00 | DEVICE_ENERGY | N/A | 0 | 0
0x91E3 | 0x02A0 | 4 | 0 | F_I32_KVARH_N2 | notify_00 | DEVICE_ENERGY | N/A | 0 | 0
0x91E4 | 0x02A4 | 4 | 0 | F_I32_KVARH_N2 | notify_00 | DEVICE_ENERGY | N/A | 0 | 1
0x91F0 | 0x02AA | 4 | 5 | F_U32_KVAH_N2 | notify_00 | DEVICE_ENERGY | 1 | 0 | 0 | 当前B相视在
0x91F1 | 0x02AE | 4 | 0 | F_U32_KVAH_N2 | notify_00 | DEVICE_ENERGY | N/A | 0 | 0
0x91F2 | 0x02B2 | 4 | 0 | F_U32_KVAH_N2 | notify_00 | DEVICE_ENERGY | N/A | 0 | 0
0x91F3 | 0x02B6 | 4 | 0 | F_U32_KVAH_N2 | notify_00 | DEVICE_ENERGY | N/A | 0 | 0
0x91F4 | 0x02BA | 4 | 0 | F_U32_KVAH_N2 | notify_00 | DEVICE_ENERGY | N/A | 0 | 1
0x9200 | 0x02C0 | 4 | 5 | F_U32_KWH_N2 | notify_00 | DEVICE_ENERGY | 1 | 0 | 0 | 当前C相基础有功电能+0013
0x9201 | 0x02C4 | 4 | 0 | F_U32_KWH_N2 | notify_00 | DEVICE_ENERGY | N/A | 0 | 0
0x9202 | 0x02C8 | 4 | 0 | F_U32_KWH_N2 | notify_00 | DEVICE_ENERGY | N/A | 0 | 0
0x9203 | 0x02CC | 4 | 0 | F_U32_KWH_N2 | notify_00 | DEVICE_ENERGY | N/A | 0 | 0
0x9204 | 0x02D0 | 4 | 0 | F_U32_KWH_N2 | notify_00 | DEVICE_ENERGY | N/A | 0 | 1
0x9210 | 0x02D6 | 4 | 5 | F_U32_KWH_N2 | notify_00 | DEVICE_ENERGY | 1 | 0 | 0 | 当前C相基础有功电能-0023
0x9211 | 0x02DA | 4 | 0 | F_U32_KWH_N2 | notify_00 | DEVICE_ENERGY | N/A | 0 | 0
0x9212 | 0x02DE | 4 | 0 | F_U32_KWH_N2 | notify_00 | DEVICE_ENERGY | N/A | 0 | 0
0x9213 | 0x02E2 | 4 | 0 | F_U32_KWH_N2 | notify_00 | DEVICE_ENERGY | N/A | 0 | 0
0x9214 | 0x02E6 | 4 | 0 | F_U32_KWH_N2 | notify_00 | DEVICE_ENERGY | N/A | 0 | 1
0x9220 | 0x02EC | 4 | 5 | F_U32_KVARH_N2 | notify_00 | DEVICE_ENERGY | 1 | 0 | 0 | 当前C相基础无功电能10053
0x9221 | 0x02F0 | 4 | 0 | F_U32_KVARH_N2 | notify_00 | DEVICE_ENERGY | N/A | 0 | 0
0x9222 | 0x02F4 | 4 | 0 | F_U32_KVARH_N2 | notify_00 | DEVICE_ENERGY | N/A | 0 | 0
0x9223 | 0x02F8 | 4 | 0 | F_U32_KVARH_N2 | notify_00 | DEVICE_ENERGY | N/A | 0 | 0
0x9224 | 0x02FC | 4 | 0 | F_U32_KVARH_N2 | notify_00 | DEVICE_ENERGY | N/A | 0 | 1
0x9230 | 0x0302 | 4 | 5 | F_U32_KVARH_N2 | notify_00 | DEVICE_ENERGY | 1 | 0 | 0 | 当前C相基础无功电能20063
0x9231 | 0x0306 | 4 | 0 | F_U32_KVARH_N2 | notify_00 | DEVICE_ENERGY | N/A | 0 | 0
0x9232 | 0x030A | 4 | 0 | F_U32_KVARH_N2 | notify_00 | DEVICE_ENERGY | N/A | 0 | 0
0x9233 | 0x030E | 4 | 0 | F_U32_KVARH_N2 | notify_00 | DEVICE_ENERGY | N/A | 0 | 0
0x9234 | 0x0312 | 4 | 0 | F_U32_KVARH_N2 | notify_00 | DEVICE_ENERGY | N/A | 0 | 1
0x9240 | 0x0318 | 4 | 5 | F_U32_KVARH_N2 | notify_00 | DEVICE_ENERGY | 1 | 0 | 0 | 当前C相基础无功电能30073
0x9241 | 0x031C | 4 | 0 | F_U32_KVARH_N2 | notify_00 | DEVICE_ENERGY | N/A | 0 | 0
0x9242 | 0x0320 | 4 | 0 | F_U32_KVARH_N2 | notify_00 | DEVICE_ENERGY | N/A | 0 | 0
0x9243 | 0x0324 | 4 | 0 | F_U32_KVARH_N2 | notify_00 | DEVICE_ENERGY | N/A | 0 | 0
0x9244 | 0x0328 | 4 | 0 | F_U32_KVARH_N2 | notify_00 | DEVICE_ENERGY | N/A | 0 | 1
0x9250 | 0x032E | 4 | 5 | F_U32_KVARH_N2 | notify_00 | DEVICE_ENERGY | 1 | 0 | 0 | 当前C相基础无功电能40083
0x9251 | 0x0332 | 4 | 0 | F_U32_KVARH_N2 | notify_00 | DEVICE_ENERGY | N/A | 0 | 0
0x9252 | 0x0336 | 4 | 0 | F_U32_KVARH_N2 | notify_00 | DEVICE_ENERGY | N/A | 0 | 0
0x9253 | 0x033A | 4 | 0 | F_U32_KVARH_N2 | notify_00 | DEVICE_ENERGY | N/A | 0 | 0
0x9254 | 0x033E | 4 | 0 | F_U32_KVARH_N2 | notify_00 | DEVICE_ENERGY | N/A | 0 | 1
0x9260 | 0x0344 | 4 | 5 | F_U32_KVAH_N2 | notify_00 | DEVICE_ENERGY | 1 | 0 | 0 | 当前C相基础视在+0093
0x9261 | 0x0348 | 4 | 0 | F_U32_KVAH_N2 | notify_00 | DEVICE_ENERGY | N/A | 0 | 0
0x9262 | 0x034C | 4 | 0 | F_U32_KVAH_N2 | notify_00 | DEVICE_ENERGY | N/A | 0 | 0
0x9263 | 0x0350 | 4 | 0 | F_U32_KVAH_N2 | notify_00 | DEVICE_ENERGY | N/A | 0 | 0
0x9264 | 0x0354 | 4 | 0 | F_U32_KVAH_N2 | notify_00 | DEVICE_ENERGY | N/A | 0 | 1
0x9270 | 0x035A | 4 | 5 | F_U32_KVAH_N2 | notify_00 | DEVICE_ENERGY | 1 | 0 | 0 | 当前C相基础视在-00A3
0x9271 | 0x035E | 4 | 0 | F_U32_KVAH_N2 | notify_00 | DEVICE_ENERGY | N/A | 0 | 0
0x9272 | 0x0362 | 4 | 0 | F_U32_KVAH_N2 | notify_00 | DEVICE_ENERGY | N/A | 0 | 0
0x9273 | 0x0366 | 4 | 0 | F_U32_KVAH_N2 | notify_00 | DEVICE_ENERGY | N/A | 0 | 0
0x9274 | 0x036A | 4 | 0 | F_U32_KVAH_N2 | notify_00 | DEVICE_ENERGY | N/A | 0 | 1
0x9280 | 0x0370 | 4 | 5 | F_I32_KWH_N2 | notify_00 | DEVICE_ENERGY | 1 | 0 | 0 | 当前C相有功组合+
0x9281 | 0x0374 | 4 | 0 | F_I32_KWH_N2 | notify_00 | DEVICE_ENERGY | N/A | 0 | 0
0x9282 | 0x0378 | 4 | 0 | F_I32_KWH_N2 | notify_00 | DEVICE_ENERGY | N/A | 0 | 0
0x9283 | 0x037C | 4 | 0 | F_I32_KWH_N2 | notify_00 | DEVICE_ENERGY | N/A | 0 | 0
0x9284 | 0x0380 | 4 | 0 | F_I32_KWH_N2 | notify_00 | DEVICE_ENERGY | N/A | 0 | 1
0x9290 | 0x0386 | 4 | 5 | F_I32_KWH_N2 | notify_00 | DEVICE_ENERGY | 1 | 0 | 0 | 当前C相有功组合-
0x9291 | 0x038A | 4 | 0 | F_I32_KWH_N2 | notify_00 | DEVICE_ENERGY | N/A | 0 | 0
0x9292 | 0x038E | 4 | 0 | F_I32_KWH_N2 | notify_00 | DEVICE_ENERGY | N/A | 0 | 0
0x9293 | 0x0392 | 4 | 0 | F_I32_KWH_N2 | notify_00 | DEVICE_ENERGY | N/A | 0 | 0
0x9294 | 0x0396 | 4 | 0 | F_I32_KWH_N2 | notify_00 | DEVICE_ENERGY | N/A | 0 | 1
0x92A0 | 0x039C | 4 | 5 | F_I32_KWH_N2 | notify_00 | DEVICE_ENERGY | 1 | 0 | 0 | 当前C相有功组合总
0x92A1 | 0x03A0 | 4 | 0 | F_I32_KWH_N2 | notify_00 | DEVICE_ENERGY | N/A | 0 | 0
0x92A2 | 0x03A4 | 4 | 0 | F_I32_KWH_N2 | notify_00 | DEVICE_ENERGY | N/A | 0 | 0
0x92A3 | 0x03A8 | 4 | 0 | F_I32_KWH_N2 | notify_00 | DEVICE_ENERGY | N/A | 0 | 0
0x92A4 | 0x03AC | 4 | 0 | F_I32_KWH_N2 | notify_00 | DEVICE_ENERGY | N/A | 0 | 1
0x92B0 | 0x03B2 | 4 | 5 | F_I32_KVARH_N2 | notify_00 | DEVICE_ENERGY | 1 | 0 | 0 | 当前C相无功组合+0033
0x92B1 | 0x03B6 | 4 | 0 | F_I32_KVARH_N2 | notify_00 | DEVICE_ENERGY | N/A | 0 | 0
0x92B2 | 0x03BA | 4 | 0 | F_I32_KVARH_N2 | notify_00 | DEVICE_ENERGY | N/A | 0 | 0
0x92B3 | 0x03BE | 4 | 0 | F_I32_KVARH_N2 | notify_00 | DEVICE_ENERGY | N/A | 0 | 0
0x92B4 | 0x03C2 | 4 | 0 | F_I32_KVARH_N2 | notify_00 | DEVICE_ENERGY | N/A | 0 | 1
0x92C0 | 0x03C8 | 4 | 5 | F_I32_KVARH_N2 | notify_00 | DEVICE_ENERGY | 1 | 0 | 0 | 当前C相无功组合-0043
0x92C1 | 0x03CC | 4 | 0 | F_I32_KVARH_N2 | notify_00 | DEVICE_ENERGY | N/A | 0 | 0
0x92C2 | 0x03D0 | 4 | 0 | F_I32_KVARH_N2 | notify_00 | DEVICE_ENERGY | N/A | 0 | 0
0x92C3 | 0x03D4 | 4 | 0 | F_I32_KVARH_N2 | notify_00 | DEVICE_ENERGY | N/A | 0 | 0
0x92C4 | 0x03D8 | 4 | 0 | F_I32_KVARH_N2 | notify_00 | DEVICE_ENERGY | N/A | 0 | 1
0x92D0 | 0x03DE | 4 | 5 | F_I32_KVARH_N2 | notify_00 | DEVICE_ENERGY | 1 | 0 | 0 | 当前C相无功组合总
0x92D1 | 0x03E2 | 4 | 0 | F_I32_KVARH_N2 | notify_00 | DEVICE_ENERGY | N/A | 0 | 0
0x92D2 | 0x03E6 | 4 | 0 | F_I32_KVARH_N2 | notify_00 | DEVICE_ENERGY | N/A | 0 | 0
0x92D3 | 0x03EA | 4 | 0 | F_I32_KVARH_N2 | notify_00 | DEVICE_ENERGY | N/A | 0 | 0
0x92D4 | 0x03EE | 4 | 0 | F_I32_KVARH_N2 | notify_00 | DEVICE_ENERGY | N/A | 0 | 1
0x92E0 | 0x03F4 | 4 | 5 | F_I32_KVARH_N2 | notify_00 | DEVICE_ENERGY | 1 | 0 | 0 | 当前C相无功组合
0x92E1 | 0x03F8 | 4 | 0 | F_I32_KVARH_N2 | notify_00 | DEVICE_ENERGY | N/A | 0 | 0
0x92E2 | 0x03FC | 4 | 0 | F_I32_KVARH_N2 | notify_00 | DEVICE_ENERGY | N/A | 0 | 0
0x92E3 | 0x0400 | 4 | 0 | F_I32_KVARH_N2 | notify_00 | DEVICE_ENERGY | N/A | 0 | 0
0x92E4 | 0x0404 | 4 | 0 | F_I32_KVARH_N2 | notify_00 | DEVICE_ENERGY | N/A | 0 | 1
0x92F0 | 0x040A | 4 | 5 | F_U32_KVAH_N2 | notify_00 | DEVICE_ENERGY | 1 | 0 | 0 | 当前C相视在
0x92F1 | 0x040E | 4 | 0 | F_U32_KVAH_N2 | notify_00 | DEVICE_ENERGY | N/A | 0 | 0
0x92F2 | 0x0412 | 4 | 0 | F_U32_KVAH_N2 | notify_00 | DEVICE_ENERGY | N/A | 0 | 0
0x92F3 | 0x0416 | 4 | 0 | F_U32_KVAH_N2 | notify_00 | DEVICE_ENERGY | N/A | 0 | 0
0x92F4 | 0x041A | 4 | 0 | F_U32_KVAH_N2 | notify_00 | DEVICE_ENERGY | N/A | 0 | 1
0x9300 | 0x0420 | 4 | 5 | F_U32_KWH_N2 | notify_00 | DEVICE_ENERGY | 1 | 0 | 0 | 当前基础总有功电能+0010
0x9301 | 0x0424 | 4 | 0 | F_U32_KWH_N2 | notify_00 | DEVICE_ENERGY | N/A | 0 | 0
0x9302 | 0x0428 | 4 | 0 | F_U32_KWH_N2 | notify_00 | DEVICE_ENERGY | N/A | 0 | 0
0x9303 | 0x042C | 4 | 0 | F_U32_KWH_N2 | notify_00 | DEVICE_ENERGY | N/A | 0 | 0
0x9304 | 0x0430 | 4 | 0 | F_U32_KWH_N2 | notify_00 | DEVICE_ENERGY | N/A | 0 | 1
0x9310 | 0x0436 | 4 | 5 | F_U32_KWH_N2 | notify_00 | DEVICE_ENERGY | 1 | 0 | 0 | 当前基础总有功电能-0020
0x9311 | 0x043A | 4 | 0 | F_U32_KWH_N2 | notify_00 | DEVICE_ENERGY | N/A | 0 | 0
0x9312 | 0x043E | 4 | 0 | F_U32_KWH_N2 | notify_00 | DEVICE_ENERGY | N/A | 0 | 0
0x9313 | 0x0442 | 4 | 0 | F_U32_KWH_N2 | notify_00 | DEVICE_ENERGY | N/A | 0 | 0
0x9314 | 0x0446 | 4 | 0 | F_U32_KWH_N2 | notify_00 | DEVICE_ENERGY | N/A | 0 | 1
0x9320 | 0x044C | 4 | 5 | F_U32_KVARH_N2 | notify_00 | DEVICE_ENERGY | 1 | 0 | 0 | 当前基础总无功电能10050
0x9321 | 0x0450 | 4 | 0 | F_U32_KVARH_N2 | notify_00 | DEVICE_ENERGY | N/A | 0 | 0
0x9322 | 0x0454 | 4 | 0 | F_U32_KVARH_N2 | notify_00 | DEVICE_ENERGY | N/A | 0 | 0
0x9323 | 0x0458 | 4 | 0 | F_U32_KVARH_N2 | notify_00 | DEVICE_ENERGY | N/A | 0 | 0
0x9324 | 0x045C | 4 | 0 | F_U32_KVARH_N2 | notify_00 | DEVICE_ENERGY | N/A | 0 | 1
0x9330 | 0x0462 | 4 | 5 | F_U32_KVARH_N2 | notify_00 | DEVICE_ENERGY | 1 | 0 | 0 | 当前基础总无功电能20060
0x9331 | 0x0466 | 4 | 0 | F_U32_KVARH_N2 | notify_00 | DEVICE_ENERGY | N/A | 0 | 0
0x9332 | 0x046A | 4 | 0 | F_U32_KVARH_N2 | notify_00 | DEVICE_ENERGY | N/A | 0 | 0
0x9333 | 0x046E | 4 | 0 | F_U32_KVARH_N2 | notify_00 | DEVICE_ENERGY | N/A | 0 | 0
0x9334 | 0x0472 | 4 | 0 | F_U32_KVARH_N2 | notify_00 | DEVICE_ENERGY | N/A | 0 | 1
0x9340 | 0x0478 | 4 | 5 | F_U32_KVARH_N2 | notify_00 | DEVICE_ENERGY | 1 | 0 | 0 | 当前基础总无功电能30070
0x9341 | 0x047C | 4 | 0 | F_U32_KVARH_N2 | notify_00 | DEVICE_ENERGY | N/A | 0 | 0
0x9342 | 0x0480 | 4 | 0 | F_U32_KVARH_N2 | notify_00 | DEVICE_ENERGY | N/A | 0 | 0
0x9343 | 0x0484 | 4 | 0 | F_U32_KVARH_N2 | notify_00 | DEVICE_ENERGY | N/A | 0 | 0
0x9344 | 0x0488 | 4 | 0 | F_U32_KVARH_N2 | notify_00 | DEVICE_ENERGY | N/A | 0 | 1
0x9350 | 0x048E | 4 | 5 | F_U32_KVARH_N2 | notify_00 | DEVICE_ENERGY | 1 | 0 | 0 | 当前基础总无功电能40080
0x9351 | 0x0492 | 4 | 0 | F_U32_KVARH_N2 | notify_00 | DEVICE_ENERGY | N/A | 0 | 0
0x9352 | 0x0496 | 4 | 0 | F_U32_KVARH_N2 | notify_00 | DEVICE_ENERGY | N/A | 0 | 0
0x9353 | 0x049A | 4 | 0 | F_U32_KVARH_N2 | notify_00 | DEVICE_ENERGY | N/A | 0 | 0
0x9354 | 0x049E | 4 | 0 | F_U32_KVARH_N2 | notify_00 | DEVICE_ENERGY | N/A | 0 | 1
0x9360 | 0x04A4 | 4 | 5 | F_U32_KVARH_N2 | notify_00 | DEVICE_ENERGY | 1 | 0 | 0 | 当前基础总视在+0090
0x9361 | 0x04A8 | 4 | 0 | F_U32_KVARH_N2 | notify_00 | DEVICE_ENERGY | N/A | 0 | 0
0x9362 | 0x04AC | 4 | 0 | F_U32_KVARH_N2 | notify_00 | DEVICE_ENERGY | N/A | 0 | 0
0x9363 | 0x04B0 | 4 | 0 | F_U32_KVARH_N2 | notify_00 | DEVICE_ENERGY | N/A | 0 | 0
0x9364 | 0x04B4 | 4 | 0 | F_U32_KVARH_N2 | notify_00 | DEVICE_ENERGY | N/A | 0 | 1
0x9370 | 0x04BA | 4 | 5 | F_U32_KVARH_N2 | notify_00 | DEVICE_ENERGY | 1 | 0 | 0 | 当前基础总视在-00A0
0x9371 | 0x04BE | 4 | 0 | F_U32_KVARH_N2 | notify_00 | DEVICE_ENERGY | N/A | 0 | 0
0x9372 | 0x04C2 | 4 | 0 | F_U32_KVARH_N2 | notify_00 | DEVICE_ENERGY | N/A | 0 | 0
0x9373 | 0x04C6 | 4 | 0 | F_U32_KVARH_N2 | notify_00 | DEVICE_ENERGY | N/A | 0 | 0
0x9374 | 0x04CA | 4 | 0 | F_U32_KVARH_N2 | notify_00 | DEVICE_ENERGY | N/A | 0 | 1
0x9380 | 0x04D0 | 4 | 5 | F_I32_KWH_N2 | notify_00 | DEVICE_ENERGY | 1 | 0 | 0 | 当前有功总组合+0000
0x9381 | 0x04D4 | 4 | 0 | F_I32_KWH_N2 | notify_00 | DEVICE_ENERGY | N/A | 0 | 0
0x9382 | 0x04D8 | 4 | 0 | F_I32_KWH_N2 | notify_00 | DEVICE_ENERGY | N/A | 0 | 0
0x9383 | 0x04DC | 4 | 0 | F_I32_KWH_N2 | notify_00 | DEVICE_ENERGY | N/A | 0 | 0
0x9384 | 0x04E0 | 4 | 0 | F_I32_KWH_N2 | notify_00 | DEVICE_ENERGY | N/A | 0 | 1
0x9390 | 0x04E6 | 4 | 5 | F_I32_KWH_N2 | notify_00 | DEVICE_ENERGY | 1 | 0 | 0 | 当前有功总组合-
0x9391 | 0x04EA | 4 | 0 | F_I32_KWH_N2 | notify_00 | DEVICE_ENERGY | N/A | 0 | 0
0x9392 | 0x04EE | 4 | 0 | F_I32_KWH_N2 | notify_00 | DEVICE_ENERGY | N/A | 0 | 0
0x9393 | 0x04F2 | 4 | 0 | F_I32_KWH_N2 | notify_00 | DEVICE_ENERGY | N/A | 0 | 0
0x9394 | 0x04F6 | 4 | 0 | F_I32_KWH_N2 | notify_00 | DEVICE_ENERGY | N/A | 0 | 1
0x93A0 | 0x04FC | 4 | 5 | F_I32_KWH_N2 | notify_00 | DEVICE_ENERGY | 1 | 0 | 0 | 当前有功总组合总
0x93A1 | 0x0500 | 4 | 0 | F_I32_KWH_N2 | notify_00 | DEVICE_ENERGY | N/A | 0 | 0
0x93A2 | 0x0504 | 4 | 0 | F_I32_KWH_N2 | notify_00 | DEVICE_ENERGY | N/A | 0 | 0
0x93A3 | 0x0508 | 4 | 0 | F_I32_KWH_N2 | notify_00 | DEVICE_ENERGY | N/A | 0 | 0
0x93A4 | 0x050C | 4 | 0 | F_I32_KWH_N2 | notify_00 | DEVICE_ENERGY | N/A | 0 | 1
0x93B0 | 0x0512 | 4 | 5 | F_I32_KVARH_N2 | notify_00 | DEVICE_ENERGY | 1 | 0 | 0 | 当前无功总组合+0030
0x93B1 | 0x0516 | 4 | 0 | F_I32_KVARH_N2 | notify_00 | DEVICE_ENERGY | N/A | 0 | 0
0x93B2 | 0x051A | 4 | 0 | F_I32_KVARH_N2 | notify_00 | DEVICE_ENERGY | N/A | 0 | 0
0x93B3 | 0x051E | 4 | 0 | F_I32_KVARH_N2 | notify_00 | DEVICE_ENERGY | N/A | 0 | 0
0x93B4 | 0x0522 | 4 | 0 | F_I32_KVARH_N2 | notify_00 | DEVICE_ENERGY | N/A | 0 | 1
0x93C0 | 0x0528 | 4 | 5 | F_I32_KVAH_N2 | notify_00 | DEVICE_ENERGY | 1 | 0 | 0 | 当前无功总组合-0040
0x93C1 | 0x052C | 4 | 0 | F_I32_KVAH_N2 | notify_00 | DEVICE_ENERGY | N/A | 0 | 0
0x93C2 | 0x0530 | 4 | 0 | F_I32_KVAH_N2 | notify_00 | DEVICE_ENERGY | N/A | 0 | 0
0x93C3 | 0x0534 | 4 | 0 | F_I32_KVAH_N2 | notify_00 | DEVICE_ENERGY | N/A | 0 | 0
0x93C4 | 0x0538 | 4 | 0 | F_I32_KVAH_N2 | notify_00 | DEVICE_ENERGY | N/A | 0 | 1
0x93D0 | 0x053E | 4 | 5 | F_I32_KVARH_N2 | notify_00 | DEVICE_ENERGY | 1 | 0 | 0 | 当前无功总组合总
0x93D1 | 0x0542 | 4 | 0 | F_I32_KVARH_N2 | notify_00 | DEVICE_ENERGY | N/A | 0 | 0
0x93D2 | 0x0546 | 4 | 0 | F_I32_KVARH_N2 | notify_00 | DEVICE_ENERGY | N/A | 0 | 0
0x93D3 | 0x054A | 4 | 0 | F_I32_KVARH_N2 | notify_00 | DEVICE_ENERGY | N/A | 0 | 0
0x93D4 | 0x054E | 4 | 0 | F_I32_KVARH_N2 | notify_00 | DEVICE_ENERGY | N/A | 0 | 1
0x93E0 | 0x0554 | 4 | 5 | F_I32_KVARH_N2 | notify_00 | DEVICE_ENERGY | 1 | 0 | 0 | 当前无功总组合
0x93E1 | 0x0558 | 4 | 0 | F_I32_KVARH_N2 | notify_00 | DEVICE_ENERGY | N/A | 0 | 0
0x93E2 | 0x055C | 4 | 0 | F_I32_KVARH_N2 | notify_00 | DEVICE_ENERGY | N/A | 0 | 0
0x93E3 | 0x0560 | 4 | 0 | F_I32_KVARH_N2 | notify_00 | DEVICE_ENERGY | N/A | 0 | 0
0x93E4 | 0x0564 | 4 | 0 | F_I32_KVARH_N2 | notify_00 | DEVICE_ENERGY | N/A | 0 | 1
0x93F0 | 0x056A | 4 | 5 | F_U32_KVAH_N2 | notify_00 | DEVICE_ENERGY | 1 | 0 | 0 | 当前视在总
0x93F1 | 0x056E | 4 | 0 | F_U32_KVAH_N2 | notify_00 | DEVICE_ENERGY | N/A | 0 | 0
0x93F2 | 0x0572 | 4 | 0 | F_U32_KVAH_N2 | notify_00 | DEVICE_ENERGY | N/A | 0 | 0
0x93F3 | 0x0576 | 4 | 0 | F_U32_KVAH_N2 | notify_00 | DEVICE_ENERGY | N/A | 0 | 0
0x93F4 | 0x057A | 4 | 0 | F_U32_KVAH_N2 | notify_00 | DEVICE_ENERGY | N/A | 0 | 1
0x9400 | 0x0580 | 4 | 5 | F_U32_KWH_N2 | notify_00 | DEVICE_ENERGY | 1 | 0 | 0 | 月度有功用电量
0x9401 | 0x0584 | 4 | 0 | F_U32_KWH_N2 | notify_00 | DEVICE_ENERGY | N/A | 0 | 0
0x9402 | 0x0588 | 4 | 0 | F_U32_KWH_N2 | notify_00 | DEVICE_ENERGY | N/A | 0 | 0
0x9403 | 0x058C | 4 | 0 | F_U32_KWH_N2 | notify_00 | DEVICE_ENERGY | N/A | 0 | 0
0x9404 | 0x0590 | 4 | 0 | F_U32_KWH_N2 | notify_00 | DEVICE_ENERGY | N/A | 0 | 1
0x9500 | 0x0596 | 4 | 5 | F_U32_KWH_N2 | notify_00 | DEVICE_ENERGY | 1 | 0 | 0 | 年度有功用电量
0x9501 | 0x059A | 4 | 0 | F_U32_KWH_N2 | notify_00 | DEVICE_ENERGY | N/A | 0 | 0
0x9502 | 0x059E | 4 | 0 | F_U32_KWH_N2 | notify_00 | DEVICE_ENERGY | N/A | 0 | 0
0x9503 | 0x05A2 | 4 | 0 | F_U32_KWH_N2 | notify_00 | DEVICE_ENERGY | N/A | 0 | 0
0x9504 | 0x05A6 | 4 | 0 | F_U32_KWH_N2 | notify_00 | DEVICE_ENERGY | N/A | 0 | 1

## item_Instantaneous_tab
ID | 存储器地址 | 长度 | 同类项 | 数据格式 | 数据注册表格索引 | RAMFS表格索引 | 同类项使能 | 设备页大小 | 是否校验 | 说明 | RAM
0xC000 | 0x0000 | 4 | 1 | F_I32_W_N1 | notify_00 | DEVICE_INSTANTANEOUS | 1 | 0 | 1 | 当前A相瞬时有功功率 | 总和 | 584
0xC001 | 0x0006 | 4 | 1 | F_I32_var_N1 | notify_00 | DEVICE_INSTANTANEOUS | 1 | 0 | 1 | 当前A相瞬时无功功率 | 是否备份 | 0
0xC002 | 0x000C | 4 | 1 | F_I32_VA_N1 | notify_00 | DEVICE_INSTANTANEOUS | 1 | 0 | 1 | 当前A相瞬时视在功率 | BAK_SIZE | 0x0000
0xC003 | 0x0012 | 2 | 1 | F_U16_V_N1 | notify_00 | DEVICE_INSTANTANEOUS | 1 | 0 | 1 | 当前A相瞬时电压 | 当前地址
0xC004 | 0x0016 | 4 | 1 | F_I32_A_N3 | notify_00 | DEVICE_INSTANTANEOUS | 1 | 0 | 1 | 当前A相瞬时电流 | 表格空间
0xC005 | 0x001C | 2 | 1 | F_I16_COS_N3 | notify_00 | DEVICE_INSTANTANEOUS | 1 | 0 | 1 | 当前A相瞬时功率因数
0xC006 | 0x0020 | 2 | 1 | F_U16_ANGLE_N1 | notify_00 | DEVICE_INSTANTANEOUS | 1 | 0 | 1 | 当前A相瞬时压流角
0xC007 | 0x0024 | 2 | 1 | F_U16_ANGLE_N1 | notify_00 | DEVICE_INSTANTANEOUS | 1 | 0 | 1 | 当前A相瞬相角
0xC010 | 0x0028 | 4 | 1 | F_I32_W_N1 | notify_00 | DEVICE_INSTANTANEOUS | 1 | 0 | 1 | 当前B相瞬时有功功率
0xC011 | 0x002E | 4 | 1 | F_I32_var_N1 | notify_00 | DEVICE_INSTANTANEOUS | 1 | 0 | 1 | 当前B相瞬时无功功率
0xC012 | 0x0034 | 4 | 1 | F_I32_VA_N1 | notify_00 | DEVICE_INSTANTANEOUS | 1 | 0 | 1 | 当前B相瞬时视在功率
0xC013 | 0x003A | 2 | 1 | F_U16_V_N1 | notify_00 | DEVICE_INSTANTANEOUS | 1 | 0 | 1 | 当前B相瞬时电压
0xC014 | 0x003E | 4 | 1 | F_I32_A_N3 | notify_00 | DEVICE_INSTANTANEOUS | 1 | 0 | 1 | 当前B相瞬时电流
0xC015 | 0x0044 | 2 | 1 | F_I16_COS_N3 | notify_00 | DEVICE_INSTANTANEOUS | 1 | 0 | 1 | 当前B相瞬时功率因数
0xC016 | 0x0048 | 2 | 1 | F_U16_ANGLE_N1 | notify_00 | DEVICE_INSTANTANEOUS | 1 | 0 | 1 | 当前B相瞬时压流角
0xC017 | 0x004C | 2 | 1 | F_U16_ANGLE_N1 | notify_00 | DEVICE_INSTANTANEOUS | 1 | 0 | 1 | 当前B相瞬相角
0xC020 | 0x0050 | 4 | 1 | F_I32_W_N1 | notify_00 | DEVICE_INSTANTANEOUS | 1 | 0 | 1 | 当前C相瞬时有功功率
0xC021 | 0x0056 | 4 | 1 | F_I32_var_N1 | notify_00 | DEVICE_INSTANTANEOUS | 1 | 0 | 1 | 当前C相瞬时无功功率
0xC022 | 0x005C | 4 | 1 | F_I32_VA_N1 | notify_00 | DEVICE_INSTANTANEOUS | 1 | 0 | 1 | 当前C相瞬时视在功率
0xC023 | 0x0062 | 2 | 1 | F_U16_V_N1 | notify_00 | DEVICE_INSTANTANEOUS | 1 | 0 | 1 | 当前C相瞬时电压
0xC024 | 0x0066 | 4 | 1 | F_I32_A_N3 | notify_00 | DEVICE_INSTANTANEOUS | 1 | 0 | 1 | 当前C相瞬时电流
0xC025 | 0x006C | 2 | 1 | F_I16_COS_N3 | notify_00 | DEVICE_INSTANTANEOUS | 1 | 0 | 1 | 当前C相瞬时功率因数
0xC026 | 0x0070 | 2 | 1 | F_U16_ANGLE_N1 | notify_00 | DEVICE_INSTANTANEOUS | 1 | 0 | 1 | 当前C相瞬时压流角
0xC027 | 0x0074 | 2 | 1 | F_U16_ANGLE_N1 | notify_00 | DEVICE_INSTANTANEOUS | 1 | 0 | 1 | 当前C相瞬相角
0xC030 | 0x0078 | 4 | 1 | F_I32_W_N1 | notify_00 | DEVICE_INSTANTANEOUS | 1 | 0 | 1 | 当前总瞬时有功功率
0xC031 | 0x007E | 4 | 1 | F_I32_var_N1 | notify_00 | DEVICE_INSTANTANEOUS | 1 | 0 | 1 | 当前总瞬时无功功率
0xC032 | 0x0084 | 4 | 1 | F_I32_VA_N1 | notify_00 | DEVICE_INSTANTANEOUS | 1 | 0 | 1 | 当前总瞬时视在功率
0xC033 | 0x008A | 2 | 1 | F_U16_HZ_N2 | notify_00 | DEVICE_INSTANTANEOUS | 1 | 0 | 1 | 当前瞬时频率
0xC034 | 0x008E | 4 | 1 | F_I32_A_N3 | notify_00 | DEVICE_INSTANTANEOUS | 1 | 0 | 1 | 当前时钟电池电压
0xC035 | 0x0094 | 2 | 1 | F_I16_COS_N3 | notify_00 | DEVICE_INSTANTANEOUS | 1 | 0 | 1 | 当前总瞬时功率因数
0xC036 | 0x0098 | 4 | 1 | F_I32_A_N3 | notify_00 | DEVICE_INSTANTANEOUS | 1 | 0 | 1 | 当前停抄电池电压
0xC037 | 0x009E | 4 | 1 | F_I16_COS_N3 | notify_00 | DEVICE_INSTANTANEOUS | 1 | 0 | 1 | 当前温度
0xC100 | 0x00A4 | 4 | 1 | F_I32_W_N1 | notify_00 | DEVICE_INSTANTANEOUS | 1 | 0 | 1 | 当前A相瞬时正向有功功率
0xC101 | 0x00AA | 4 | 1 | F_I32_W_N1 | notify_00 | DEVICE_INSTANTANEOUS | 1 | 0 | 1 | 当前A相瞬时反向有功功率
0xC102 | 0x00B0 | 4 | 1 | F_I32_var_N1 | notify_00 | DEVICE_INSTANTANEOUS | 1 | 0 | 1 | 当前A相瞬时无功象限1功率
0xC103 | 0x00B6 | 4 | 1 | F_I32_var_N1 | notify_00 | DEVICE_INSTANTANEOUS | 1 | 0 | 1 | 当前A相瞬时无功象限2功率
0xC104 | 0x00BC | 4 | 1 | F_I32_var_N1 | notify_00 | DEVICE_INSTANTANEOUS | 1 | 0 | 1 | 当前A相瞬时无功象限3功率
0xC105 | 0x00C2 | 4 | 1 | F_I32_var_N1 | notify_00 | DEVICE_INSTANTANEOUS | 1 | 0 | 1 | 当前A相瞬时无功象限4功率
0xC106 | 0x00C8 | 4 | 1 | F_I32_VA_N1 | notify_00 | DEVICE_INSTANTANEOUS | 1 | 0 | 1 | 当前A相瞬时正向视在功率
0xC107 | 0x00CE | 4 | 1 | F_I32_VA_N1 | notify_00 | DEVICE_INSTANTANEOUS | 1 | 0 | 1 | 当前A相瞬反向视在功率
0xC108 | 0x00D4 | 4 | 1 | F_I32_W_N1 | notify_00 | DEVICE_INSTANTANEOUS | 1 | 0 | 1 | 当前A相组合有功一功率
0xC109 | 0x00DA | 4 | 1 | F_I32_W_N1 | notify_00 | DEVICE_INSTANTANEOUS | 1 | 0 | 1 | 当前A相组合有功二功率
0xC10A | 0x00E0 | 4 | 1 | F_I32_W_N1 | notify_00 | DEVICE_INSTANTANEOUS | 1 | 0 | 1 | 当前A相组合有功三功率
0xC10B | 0x00E6 | 4 | 1 | F_I32_var_N1 | notify_00 | DEVICE_INSTANTANEOUS | 1 | 0 | 1 | 当前A相组合无功一功率
0xC10C | 0x00EC | 4 | 1 | F_I32_var_N1 | notify_00 | DEVICE_INSTANTANEOUS | 1 | 0 | 1 | 当前A相组合无功二功率
0xC10D | 0x00F2 | 4 | 1 | F_I32_var_N1 | notify_00 | DEVICE_INSTANTANEOUS | 1 | 0 | 1 | 当前A相组合无功三功率
0xC10E | 0x00F8 | 4 | 1 | F_I32_var_N1 | notify_00 | DEVICE_INSTANTANEOUS | 1 | 0 | 1 | 当前A相组合无功四功率
0xC110 | 0x00FE | 4 | 1 | F_I32_W_N1 | notify_00 | DEVICE_INSTANTANEOUS | 1 | 0 | 1 | 当前B相瞬时正向有功功率
0xC111 | 0x0104 | 4 | 1 | F_I32_W_N1 | notify_00 | DEVICE_INSTANTANEOUS | 1 | 0 | 1 | 当前B相瞬时反向有功功率
0xC112 | 0x010A | 4 | 1 | F_I32_var_N1 | notify_00 | DEVICE_INSTANTANEOUS | 1 | 0 | 1 | 当前B相瞬时无功象限1功率
0xC113 | 0x0110 | 4 | 1 | F_I32_var_N1 | notify_00 | DEVICE_INSTANTANEOUS | 1 | 0 | 1 | 当前B相瞬时无功象限2功率
0xC114 | 0x0116 | 4 | 1 | F_I32_var_N1 | notify_00 | DEVICE_INSTANTANEOUS | 1 | 0 | 1 | 当前B相瞬时无功象限3功率
0xC115 | 0x011C | 4 | 1 | F_I32_var_N1 | notify_00 | DEVICE_INSTANTANEOUS | 1 | 0 | 1 | 当前B相瞬时无功象限4功率
0xC116 | 0x0122 | 4 | 1 | F_I32_VA_N1 | notify_00 | DEVICE_INSTANTANEOUS | 1 | 0 | 1 | 当前B相瞬时正向视在功率
0xC117 | 0x0128 | 4 | 1 | F_I32_VA_N1 | notify_00 | DEVICE_INSTANTANEOUS | 1 | 0 | 1 | 当前B相瞬反向视在功率
0xC118 | 0x012E | 4 | 1 | F_I32_W_N1 | notify_00 | DEVICE_INSTANTANEOUS | 1 | 0 | 1 | 当前B相组合有功一功率
0xC119 | 0x0134 | 4 | 1 | F_I32_W_N1 | notify_00 | DEVICE_INSTANTANEOUS | 1 | 0 | 1 | 当前B相组合有功二功率
0xC11A | 0x013A | 4 | 1 | F_I32_W_N1 | notify_00 | DEVICE_INSTANTANEOUS | 1 | 0 | 1 | 当前B相组合有功三功率
0xC11B | 0x0140 | 4 | 1 | F_I32_var_N1 | notify_00 | DEVICE_INSTANTANEOUS | 1 | 0 | 1 | 当前B相组合无功一功率
0xC11C | 0x0146 | 4 | 1 | F_I32_var_N1 | notify_00 | DEVICE_INSTANTANEOUS | 1 | 0 | 1 | 当前B相组合无功二功率
0xC11D | 0x014C | 4 | 1 | F_I32_var_N1 | notify_00 | DEVICE_INSTANTANEOUS | 1 | 0 | 1 | 当前B相组合无功三功率
0xC11E | 0x0152 | 4 | 1 | F_I32_var_N1 | notify_00 | DEVICE_INSTANTANEOUS | 1 | 0 | 1 | 当前B相组合无功四功率
0xC120 | 0x0158 | 4 | 1 | F_I32_W_N1 | notify_00 | DEVICE_INSTANTANEOUS | 1 | 0 | 1 | 当前C相瞬时正向有功功率
0xC121 | 0x015E | 4 | 1 | F_I32_W_N1 | notify_00 | DEVICE_INSTANTANEOUS | 1 | 0 | 1 | 当前C相瞬时反向有功功率
0xC122 | 0x0164 | 4 | 1 | F_I32_var_N1 | notify_00 | DEVICE_INSTANTANEOUS | 1 | 0 | 1 | 当前C相瞬时无功象限1功率
0xC123 | 0x016A | 4 | 1 | F_I32_var_N1 | notify_00 | DEVICE_INSTANTANEOUS | 1 | 0 | 1 | 当前C相瞬时无功象限2功率
0xC124 | 0x0170 | 4 | 1 | F_I32_var_N1 | notify_00 | DEVICE_INSTANTANEOUS | 1 | 0 | 1 | 当前C相瞬时无功象限3功率
0xC125 | 0x0176 | 4 | 1 | F_I32_var_N1 | notify_00 | DEVICE_INSTANTANEOUS | 1 | 0 | 1 | 当前C相瞬时无功象限4功率
0xC126 | 0x017C | 4 | 1 | F_I32_VA_N1 | notify_00 | DEVICE_INSTANTANEOUS | 1 | 0 | 1 | 当前C相瞬时正向视在功率
0xC127 | 0x0182 | 4 | 1 | F_I32_VA_N1 | notify_00 | DEVICE_INSTANTANEOUS | 1 | 0 | 1 | 当前C相瞬反向视在功率
0xC128 | 0x0188 | 4 | 1 | F_I32_W_N1 | notify_00 | DEVICE_INSTANTANEOUS | 1 | 0 | 1 | 当前C相组合有功一功率
0xC129 | 0x018E | 4 | 1 | F_I32_W_N1 | notify_00 | DEVICE_INSTANTANEOUS | 1 | 0 | 1 | 当前C相组合有功二功率
0xC12A | 0x0194 | 4 | 1 | F_I32_W_N1 | notify_00 | DEVICE_INSTANTANEOUS | 1 | 0 | 1 | 当前C相组合有功三功率
0xC12B | 0x019A | 4 | 1 | F_I32_var_N1 | notify_00 | DEVICE_INSTANTANEOUS | 1 | 0 | 1 | 当前C相组合无功一功率
0xC12C | 0x01A0 | 4 | 1 | F_I32_var_N1 | notify_00 | DEVICE_INSTANTANEOUS | 1 | 0 | 1 | 当前C相组合无功二功率
0xC12D | 0x01A6 | 4 | 1 | F_I32_var_N1 | notify_00 | DEVICE_INSTANTANEOUS | 1 | 0 | 1 | 当前C相组合无功三功率
0xC12E | 0x01AC | 4 | 1 | F_I32_var_N1 | notify_00 | DEVICE_INSTANTANEOUS | 1 | 0 | 1 | 当前C相组合无功四功率
0xC130 | 0x01B2 | 4 | 1 | F_I32_W_N1 | notify_00 | DEVICE_INSTANTANEOUS | 1 | 0 | 1 | 当前总瞬时正向有功功率
0xC131 | 0x01B8 | 4 | 1 | F_I32_W_N1 | notify_00 | DEVICE_INSTANTANEOUS | 1 | 0 | 1 | 当前总瞬时反向有功功率
0xC132 | 0x01BE | 4 | 1 | F_I32_var_N1 | notify_00 | DEVICE_INSTANTANEOUS | 1 | 0 | 1 | 当前总瞬时无功象限1功率
0xC133 | 0x01C4 | 4 | 1 | F_I32_var_N1 | notify_00 | DEVICE_INSTANTANEOUS | 1 | 0 | 1 | 当前总瞬时无功象限2功率
0xC134 | 0x01CA | 4 | 1 | F_I32_var_N1 | notify_00 | DEVICE_INSTANTANEOUS | 1 | 0 | 1 | 当前总瞬时无功象限3功率
0xC135 | 0x01D0 | 4 | 1 | F_I32_var_N1 | notify_00 | DEVICE_INSTANTANEOUS | 1 | 0 | 1 | 当前总瞬时无功象限4功率
0xC136 | 0x01D6 | 4 | 1 | F_I32_VA_N1 | notify_00 | DEVICE_INSTANTANEOUS | 1 | 0 | 1 | 当前总瞬时正向视在功率
0xC137 | 0x01DC | 4 | 1 | F_I32_VA_N1 | notify_00 | DEVICE_INSTANTANEOUS | 1 | 0 | 1 | 当前总瞬反向视在功率
0xC138 | 0x01E2 | 4 | 1 | F_I32_W_N1 | notify_00 | DEVICE_INSTANTANEOUS | 1 | 0 | 1 | 当前总组合有功一功率
0xC139 | 0x01E8 | 4 | 1 | F_I32_W_N1 | notify_00 | DEVICE_INSTANTANEOUS | 1 | 0 | 1 | 当前总组合有功二功率
0xC13A | 0x01EE | 4 | 1 | F_I32_W_N1 | notify_00 | DEVICE_INSTANTANEOUS | 1 | 0 | 1 | 当前总组合有功三功率
0xC13B | 0x01F4 | 4 | 1 | F_I32_var_N1 | notify_00 | DEVICE_INSTANTANEOUS | 1 | 0 | 1 | 当前总组合无功一功率
0xC13C | 0x01FA | 4 | 1 | F_I32_var_N1 | notify_00 | DEVICE_INSTANTANEOUS | 1 | 0 | 1 | 当前总组合无功二功率
0xC13D | 0x0200 | 4 | 1 | F_I32_var_N1 | notify_00 | DEVICE_INSTANTANEOUS | 1 | 0 | 1 | 当前总组合无功三功率
0xC13E | 0x0206 | 4 | 1 | F_I32_var_N1 | notify_00 | DEVICE_INSTANTANEOUS | 1 | 0 | 1 | 当前总组合无功四功率
0xC200 | 0x020C | 4 | 1 | F_U32_Ah_N2 | notify_00 | DEVICE_INSTANTANEOUS | 1 | 0 | 1 | 当前总安时数
0xC210 | 0x0212 | 4 | 1 | F_U32_Ah_N2 | notify_00 | DEVICE_INSTANTANEOUS | 1 | 0 | 1 | 当前A相安时数
0xC220 | 0x0218 | 4 | 1 | F_U32_Ah_N2 | notify_00 | DEVICE_INSTANTANEOUS | 1 | 0 | 1 | 当前B相安时数
0xC230 | 0x021E | 4 | 1 | F_U32_Ah_N2 | notify_00 | DEVICE_INSTANTANEOUS | 1 | 0 | 1 | 当前C相安时数
0xC500 | 0x0224 | 7 | 1 | format_00 | notify_06 | DEVICE_MEM_RTC | 1 | 0 | 1 | 当前时间日期
0xC503 | 0x022D | 4 | 1 | format_00 | notify_06 | DEVICE_MEM_RTC | 1 | 0 | 1 | 当前时间日期
0xC600 | 0x0233 | 7 | 1 | format_00 | notify_00 | DEVICE_MEM_RTC | 1 | 0 | 1 | 当前时间日期
0xC603 | 0x023C | 4 | 1 | format_00 | notify_00 | DEVICE_MEM_RTC | 1 | 0 | 1 | 当前时间日期
0xC700 | 0x0242 | 4 | 1 | format_00 | notify_06 | DEVICE_MEM_RTC | 1 | 0 | 1 | 电池使用时间

## item_disp_tab
ID | 存储器地址 | 长度 | 同类项 | 数据格式 | 数据注册表格索引 | RAMFS表格索引 | 同类项使能 | 设备页大小 | 是否校验 | 说明 | RAM
0x6000 | 0x0000 | 1 | 1 | format_01 | notify_00 | DEVICE_DEMAND | 1 | 0 | 1 | 需量积算方式 | 总和 | 6693
0x6001 | 0x0003 | 4 | 1 | format_18 | notify_00 | DEVICE_DEMAND | 1 | 0 | 1 | 当前正向有功需量 | 是否备份 | 0
0x6002 | 0x0009 | 4 | 1 | format_18 | notify_00 | DEVICE_DEMAND | 1 | 0 | 1 | 当前反向有功需量 | BAK_SIZE | 0x0000
0x6003 | 0x000F | 4 | 1 | format_19 | notify_00 | DEVICE_DEMAND | 1 | 0 | 1 | 当前组合无功1需量 | 当前地址
0x6004 | 0x0015 | 4 | 1 | format_19 | notify_00 | DEVICE_DEMAND | 1 | 0 | 1 | 当前组合无功2需量 | 表格空间
0x6005 | 0x001B | 4 | 1 | format_19 | notify_00 | DEVICE_DEMAND | 1 | 0 | 1 | 当前第一象限无功需量
0x6006 | 0x0021 | 4 | 1 | format_19 | notify_00 | DEVICE_DEMAND | 1 | 0 | 1 | 当前第二象限无功需量
0x6007 | 0x0027 | 4 | 1 | format_19 | notify_00 | DEVICE_DEMAND | 1 | 0 | 1 | 当前第三象限无功需量
0x6008 | 0x002D | 4 | 1 | format_19 | notify_00 | DEVICE_DEMAND | 1 | 0 | 1 | 当前第四象限无功需量
0x6009 | 0x0033 | 4 | 1 | format_20 | notify_00 | DEVICE_DEMAND | 1 | 0 | 1 | 当前需量正向视在需量
0x600A | 0x0039 | 4 | 1 | format_20 | notify_00 | DEVICE_DEMAND | 1 | 0 | 1 | 当前需量反向视在需量
0x600B | 0x003F | 4 | 1 | format_18 | notify_00 | DEVICE_DEMAND | 1 | 0 | 1 | 当前有功需量
0x600C | 0x0045 | 4 | 1 | format_19 | notify_00 | DEVICE_DEMAND | 1 | 0 | 1 | 当前无功需量
0x600D | 0x004B | 4 | 1 | format_20 | notify_00 | DEVICE_DEMAND | 1 | 0 | 1 | 当前视在需量
0x6010 | 0x0051 | 8 | 5 | format_01 | notify_00 | DEVICE_DEMAND | 1 | 0 | 0 | 合相正向有功总及分费率最大需量及发生时间
0x6011 | 0x0059 | 8 | 0 | format_01 | notify_00 | DEVICE_DEMAND | N/A | 0 | 0
0x6012 | 0x0061 | 8 | 0 | format_01 | notify_00 | DEVICE_DEMAND | N/A | 0 | 0
0x6013 | 0x0069 | 8 | 0 | format_01 | notify_00 | DEVICE_DEMAND | N/A | 0 | 0
0x6014 | 0x0071 | 8 | 0 | format_01 | notify_00 | DEVICE_DEMAND | N/A | 0 | 1
0x6020 | 0x007B | 8 | 5 | format_01 | notify_00 | DEVICE_DEMAND | 1 | 0 | 0 | 合相反向有功总及分费率最大需量及发生时间
0x6021 | 0x0083 | 8 | 0 | format_01 | notify_00 | DEVICE_DEMAND | N/A | 0 | 0
0x6022 | 0x008B | 8 | 0 | format_01 | notify_00 | DEVICE_DEMAND | N/A | 0 | 0
0x6023 | 0x0093 | 8 | 0 | format_01 | notify_00 | DEVICE_DEMAND | N/A | 0 | 0
0x6024 | 0x009B | 8 | 0 | format_01 | notify_00 | DEVICE_DEMAND | N/A | 0 | 1
0x6030 | 0x00A5 | 8 | 5 | format_19 | notify_00 | DEVICE_DEMAND | 1 | 0 | 0 | 合相组合无功1总及分费率最大需量及发生时间
0x6031 | 0x00AD | 8 | 0 | format_19 | notify_00 | DEVICE_DEMAND | N/A | 0 | 0
0x6032 | 0x00B5 | 8 | 0 | format_19 | notify_00 | DEVICE_DEMAND | N/A | 0 | 0
0x6033 | 0x00BD | 8 | 0 | format_19 | notify_00 | DEVICE_DEMAND | N/A | 0 | 0
0x6034 | 0x00C5 | 8 | 0 | format_19 | notify_00 | DEVICE_DEMAND | N/A | 0 | 1
0x6040 | 0x00CF | 8 | 5 | format_19 | notify_00 | DEVICE_DEMAND | 1 | 0 | 0 | 合相组合无功2总及分费率最大需量及发生时间
0x6041 | 0x00D7 | 8 | 0 | format_19 | notify_00 | DEVICE_DEMAND | N/A | 0 | 0
0x6042 | 0x00DF | 8 | 0 | format_19 | notify_00 | DEVICE_DEMAND | N/A | 0 | 0
0x6043 | 0x00E7 | 8 | 0 | format_19 | notify_00 | DEVICE_DEMAND | N/A | 0 | 0
0x6044 | 0x00EF | 8 | 0 | format_19 | notify_00 | DEVICE_DEMAND | N/A | 0 | 1
0x6050 | 0x00F9 | 8 | 5 | format_02 | notify_00 | DEVICE_DEMAND | 1 | 0 | 0 | 合相第一象限总及分费率最大需量及发生时间
0x6051 | 0x0101 | 8 | 0 | format_02 | notify_00 | DEVICE_DEMAND | N/A | 0 | 0
0x6052 | 0x0109 | 8 | 0 | format_02 | notify_00 | DEVICE_DEMAND | N/A | 0 | 0
0x6053 | 0x0111 | 8 | 0 | format_02 | notify_00 | DEVICE_DEMAND | N/A | 0 | 0
0x6054 | 0x0119 | 8 | 0 | format_02 | notify_00 | DEVICE_DEMAND | N/A | 0 | 1
0x6060 | 0x0123 | 8 | 5 | format_02 | notify_00 | DEVICE_DEMAND | 1 | 0 | 0 | 合相第二象限总及分费率最大需量及发生时间
0x6061 | 0x012B | 8 | 0 | format_02 | notify_00 | DEVICE_DEMAND | N/A | 0 | 0
0x6062 | 0x0133 | 8 | 0 | format_02 | notify_00 | DEVICE_DEMAND | N/A | 0 | 0
0x6063 | 0x013B | 8 | 0 | format_02 | notify_00 | DEVICE_DEMAND | N/A | 0 | 0
0x6064 | 0x0143 | 8 | 0 | format_02 | notify_00 | DEVICE_DEMAND | N/A | 0 | 1
0x6070 | 0x014D | 8 | 5 | format_02 | notify_00 | DEVICE_DEMAND | 1 | 0 | 0 | 合相第三象限总及分费率最大需量及发生时间
0x6071 | 0x0155 | 8 | 0 | format_02 | notify_00 | DEVICE_DEMAND | N/A | 0 | 0
0x6072 | 0x015D | 8 | 0 | format_02 | notify_00 | DEVICE_DEMAND | N/A | 0 | 0
0x6073 | 0x0165 | 8 | 0 | format_02 | notify_00 | DEVICE_DEMAND | N/A | 0 | 0
0x6074 | 0x016D | 8 | 0 | format_02 | notify_00 | DEVICE_DEMAND | N/A | 0 | 1
0x6080 | 0x0177 | 8 | 5 | format_02 | notify_00 | DEVICE_DEMAND | 1 | 0 | 0 | 合相第四象限总及分费率最大需量及发生时间
0x6081 | 0x017F | 8 | 0 | format_02 | notify_00 | DEVICE_DEMAND | N/A | 0 | 0
0x6082 | 0x0187 | 8 | 0 | format_02 | notify_00 | DEVICE_DEMAND | N/A | 0 | 0
0x6083 | 0x018F | 8 | 0 | format_02 | notify_00 | DEVICE_DEMAND | N/A | 0 | 0
0x6084 | 0x0197 | 8 | 0 | format_02 | notify_00 | DEVICE_DEMAND | N/A | 0 | 1
0x6090 | 0x01A1 | 8 | 5 | format_03 | notify_00 | DEVICE_DEMAND | 1 | 0 | 0 | 合相瞬时正向视在最大需量及发生时间
0x6091 | 0x01A9 | 8 | 0 | format_03 | notify_00 | DEVICE_DEMAND | N/A | 0 | 0
0x6092 | 0x01B1 | 8 | 0 | format_03 | notify_00 | DEVICE_DEMAND | N/A | 0 | 0
0x6093 | 0x01B9 | 8 | 0 | format_03 | notify_00 | DEVICE_DEMAND | N/A | 0 | 0
0x6094 | 0x01C1 | 8 | 0 | format_03 | notify_00 | DEVICE_DEMAND | N/A | 0 | 1
0x60A0 | 0x01CB | 8 | 5 | format_03 | notify_00 | DEVICE_DEMAND | 1 | 0 | 0 | 合相瞬时反向视在最大需量及发生时间
0x60A1 | 0x01D3 | 8 | 0 | format_03 | notify_00 | DEVICE_DEMAND | N/A | 0 | 0
0x60A2 | 0x01DB | 8 | 0 | format_03 | notify_00 | DEVICE_DEMAND | N/A | 0 | 0
0x60A3 | 0x01E3 | 8 | 0 | format_03 | notify_00 | DEVICE_DEMAND | N/A | 0 | 0
0x60A4 | 0x01EB | 8 | 0 | format_03 | notify_00 | DEVICE_DEMAND | N/A | 0 | 1
0x6100 | 0x01F5 | 8 | 255 | 0x00 | 0x00 | DEVICE_DEMAND | 1 | 0 | 0 | 虚拟的id
0x6101 | 0x01FD | 8 | 0 | 0x00 | 0x00 | 32 | N/A | 0 | 0
0x6102 | 0x0205 | 8 | 0 | 0x00 | 0x00 | 32 | N/A | 0 | 0
0x6103 | 0x020D | 8 | 0 | 0x00 | 0x00 | 32 | N/A | 0 | 0
0x6104 | 0x0215 | 8 | 0 | 0x00 | 0x00 | 32 | N/A | 0 | 0
0x6105 | 0x021D | 8 | 0 | 0x00 | 0x00 | 32 | N/A | 0 | 0
0x6106 | 0x0225 | 8 | 0 | 0x00 | 0x00 | 32 | N/A | 0 | 0
0x6107 | 0x022D | 8 | 0 | 0x00 | 0x00 | 32 | N/A | 0 | 0
0x6108 | 0x0235 | 8 | 0 | 0x00 | 0x00 | 32 | N/A | 0 | 0
0x6109 | 0x023D | 8 | 0 | 0x00 | 0x00 | 32 | N/A | 0 | 0
0x610A | 0x0245 | 8 | 0 | 0x00 | 0x00 | 32 | N/A | 0 | 0
0x610B | 0x024D | 8 | 0 | 0x00 | 0x00 | 32 | N/A | 0 | 0
0x610C | 0x0255 | 8 | 0 | 0x00 | 0x00 | 32 | N/A | 0 | 0
0x610D | 0x025D | 8 | 0 | 0x00 | 0x00 | 32 | N/A | 0 | 0
0x610E | 0x0265 | 8 | 0 | 0x00 | 0x00 | 32 | N/A | 0 | 0
0x610F | 0x026D | 8 | 0 | 0x00 | 0x00 | 32 | N/A | 0 | 0
0x6110 | 0x0275 | 8 | 0 | 0x00 | 0x00 | 32 | N/A | 0 | 0
0x6111 | 0x027D | 8 | 0 | 0x00 | 0x00 | 32 | N/A | 0 | 0
0x6112 | 0x0285 | 8 | 0 | 0x00 | 0x00 | 32 | N/A | 0 | 0
0x6113 | 0x028D | 8 | 0 | 0x00 | 0x00 | 32 | N/A | 0 | 0
0x6114 | 0x0295 | 8 | 0 | 0x00 | 0x00 | 32 | N/A | 0 | 0
0x6115 | 0x029D | 8 | 0 | 0x00 | 0x00 | 32 | N/A | 0 | 0
0x6116 | 0x02A5 | 8 | 0 | 0x00 | 0x00 | 32 | N/A | 0 | 0
0x6117 | 0x02AD | 8 | 0 | 0x00 | 0x00 | 32 | N/A | 0 | 0
0x6118 | 0x02B5 | 8 | 0 | 0x00 | 0x00 | 32 | N/A | 0 | 0
0x6119 | 0x02BD | 8 | 0 | 0x00 | 0x00 | 32 | N/A | 0 | 0
0x611A | 0x02C5 | 8 | 0 | 0x00 | 0x00 | 32 | N/A | 0 | 0
0x611B | 0x02CD | 8 | 0 | 0x00 | 0x00 | 32 | N/A | 0 | 0
0x611C | 0x02D5 | 8 | 0 | 0x00 | 0x00 | 32 | N/A | 0 | 0
0x611D | 0x02DD | 8 | 0 | 0x00 | 0x00 | 32 | N/A | 0 | 0
0x611E | 0x02E5 | 8 | 0 | 0x00 | 0x00 | 32 | N/A | 0 | 0
0x611F | 0x02ED | 8 | 0 | 0x00 | 0x00 | 32 | N/A | 0 | 0
0x6120 | 0x02F5 | 8 | 0 | 0x00 | 0x00 | 32 | N/A | 0 | 0
0x6121 | 0x02FD | 8 | 0 | 0x00 | 0x00 | 32 | N/A | 0 | 0
0x6122 | 0x0305 | 8 | 0 | 0x00 | 0x00 | 32 | N/A | 0 | 0
0x6123 | 0x030D | 8 | 0 | 0x00 | 0x00 | 32 | N/A | 0 | 0
0x6124 | 0x0315 | 8 | 0 | 0x00 | 0x00 | 32 | N/A | 0 | 0
0x6125 | 0x031D | 8 | 0 | 0x00 | 0x00 | 32 | N/A | 0 | 0
0x6126 | 0x0325 | 8 | 0 | 0x00 | 0x00 | 32 | N/A | 0 | 0
0x6127 | 0x032D | 8 | 0 | 0x00 | 0x00 | 32 | N/A | 0 | 0
0x6128 | 0x0335 | 8 | 0 | 0x00 | 0x00 | 32 | N/A | 0 | 0
0x6129 | 0x033D | 8 | 0 | 0x00 | 0x00 | 32 | N/A | 0 | 0
0x612A | 0x0345 | 8 | 0 | 0x00 | 0x00 | 32 | N/A | 0 | 0
0x612B | 0x034D | 8 | 0 | 0x00 | 0x00 | 32 | N/A | 0 | 0
0x612C | 0x0355 | 8 | 0 | 0x00 | 0x00 | 32 | N/A | 0 | 0
0x612D | 0x035D | 8 | 0 | 0x00 | 0x00 | 32 | N/A | 0 | 0
0x612E | 0x0365 | 8 | 0 | 0x00 | 0x00 | 32 | N/A | 0 | 0
0x612F | 0x036D | 8 | 0 | 0x00 | 0x00 | 32 | N/A | 0 | 0
0x6130 | 0x0375 | 8 | 0 | 0x00 | 0x00 | 32 | N/A | 0 | 0
0x6131 | 0x037D | 8 | 0 | 0x00 | 0x00 | 32 | N/A | 0 | 0
0x6132 | 0x0385 | 8 | 0 | 0x00 | 0x00 | 32 | N/A | 0 | 0
0x6133 | 0x038D | 8 | 0 | 0x00 | 0x00 | 32 | N/A | 0 | 0
0x6134 | 0x0395 | 8 | 0 | 0x00 | 0x00 | 32 | N/A | 0 | 0
0x6135 | 0x039D | 8 | 0 | 0x00 | 0x00 | 32 | N/A | 0 | 0
0x6136 | 0x03A5 | 8 | 0 | 0x00 | 0x00 | 32 | N/A | 0 | 0
0x6137 | 0x03AD | 8 | 0 | 0x00 | 0x00 | 32 | N/A | 0 | 0
0x6138 | 0x03B5 | 8 | 0 | 0x00 | 0x00 | 32 | N/A | 0 | 0
0x6139 | 0x03BD | 8 | 0 | 0x00 | 0x00 | 32 | N/A | 0 | 0
0x613A | 0x03C5 | 8 | 0 | 0x00 | 0x00 | 32 | N/A | 0 | 0
0x613B | 0x03CD | 8 | 0 | 0x00 | 0x00 | 32 | N/A | 0 | 0
0x613C | 0x03D5 | 8 | 0 | 0x00 | 0x00 | 32 | N/A | 0 | 0
0x613D | 0x03DD | 8 | 0 | 0x00 | 0x00 | 32 | N/A | 0 | 0
0x613E | 0x03E5 | 8 | 0 | 0x00 | 0x00 | 32 | N/A | 0 | 0
0x613F | 0x03ED | 8 | 0 | 0x00 | 0x00 | 32 | N/A | 0 | 0
0x6140 | 0x03F5 | 8 | 0 | 0x00 | 0x00 | 32 | N/A | 0 | 0
0x6141 | 0x03FD | 8 | 0 | 0x00 | 0x00 | 32 | N/A | 0 | 0
0x6142 | 0x0405 | 8 | 0 | 0x00 | 0x00 | 32 | N/A | 0 | 0
0x6143 | 0x040D | 8 | 0 | 0x00 | 0x00 | 32 | N/A | 0 | 0
0x6144 | 0x0415 | 8 | 0 | 0x00 | 0x00 | 32 | N/A | 0 | 0
0x6145 | 0x041D | 8 | 0 | 0x00 | 0x00 | 32 | N/A | 0 | 0
0x6146 | 0x0425 | 8 | 0 | 0x00 | 0x00 | 32 | N/A | 0 | 0
0x6147 | 0x042D | 8 | 0 | 0x00 | 0x00 | 32 | N/A | 0 | 0
0x6148 | 0x0435 | 8 | 0 | 0x00 | 0x00 | 32 | N/A | 0 | 0
0x6149 | 0x043D | 8 | 0 | 0x00 | 0x00 | 32 | N/A | 0 | 0
0x614A | 0x0445 | 8 | 0 | 0x00 | 0x00 | 32 | N/A | 0 | 0
0x614B | 0x044D | 8 | 0 | 0x00 | 0x00 | 32 | N/A | 0 | 0
0x614C | 0x0455 | 8 | 0 | 0x00 | 0x00 | 32 | N/A | 0 | 0
0x614D | 0x045D | 8 | 0 | 0x00 | 0x00 | 32 | N/A | 0 | 0
0x614E | 0x0465 | 8 | 0 | 0x00 | 0x00 | 32 | N/A | 0 | 0
0x614F | 0x046D | 8 | 0 | 0x00 | 0x00 | 32 | N/A | 0 | 0
0x6150 | 0x0475 | 8 | 0 | 0x00 | 0x00 | 32 | N/A | 0 | 0
0x6151 | 0x047D | 8 | 0 | 0x00 | 0x00 | 32 | N/A | 0 | 0
0x6152 | 0x0485 | 8 | 0 | 0x00 | 0x00 | 32 | N/A | 0 | 0
0x6153 | 0x048D | 8 | 0 | 0x00 | 0x00 | 32 | N/A | 0 | 0
0x6154 | 0x0495 | 8 | 0 | 0x00 | 0x00 | 32 | N/A | 0 | 0
0x6155 | 0x049D | 8 | 0 | 0x00 | 0x00 | 32 | N/A | 0 | 0
0x6156 | 0x04A5 | 8 | 0 | 0x00 | 0x00 | 32 | N/A | 0 | 0
0x6157 | 0x04AD | 8 | 0 | 0x00 | 0x00 | 32 | N/A | 0 | 0
0x6158 | 0x04B5 | 8 | 0 | 0x00 | 0x00 | 32 | N/A | 0 | 0
0x6159 | 0x04BD | 8 | 0 | 0x00 | 0x00 | 32 | N/A | 0 | 0
0x615A | 0x04C5 | 8 | 0 | 0x00 | 0x00 | 32 | N/A | 0 | 0
0x615B | 0x04CD | 8 | 0 | 0x00 | 0x00 | 32 | N/A | 0 | 0
0x615C | 0x04D5 | 8 | 0 | 0x00 | 0x00 | 32 | N/A | 0 | 0
0x615D | 0x04DD | 8 | 0 | 0x00 | 0x00 | 32 | N/A | 0 | 0
0x615E | 0x04E5 | 8 | 0 | 0x00 | 0x00 | 32 | N/A | 0 | 0
0x615F | 0x04ED | 8 | 0 | 0x00 | 0x00 | 32 | N/A | 0 | 0
0x6160 | 0x04F5 | 8 | 0 | 0x00 | 0x00 | 32 | N/A | 0 | 0
0x6161 | 0x04FD | 8 | 0 | 0x00 | 0x00 | 32 | N/A | 0 | 0
0x6162 | 0x0505 | 8 | 0 | 0x00 | 0x00 | 32 | N/A | 0 | 0
0x6163 | 0x050D | 8 | 0 | 0x00 | 0x00 | 32 | N/A | 0 | 0
0x6164 | 0x0515 | 8 | 0 | 0x00 | 0x00 | 32 | N/A | 0 | 0
0x6165 | 0x051D | 8 | 0 | 0x00 | 0x00 | 32 | N/A | 0 | 0
0x6166 | 0x0525 | 8 | 0 | 0x00 | 0x00 | 32 | N/A | 0 | 0
0x6167 | 0x052D | 8 | 0 | 0x00 | 0x00 | 32 | N/A | 0 | 0
0x6168 | 0x0535 | 8 | 0 | 0x00 | 0x00 | 32 | N/A | 0 | 0
0x6169 | 0x053D | 8 | 0 | 0x00 | 0x00 | 32 | N/A | 0 | 0
0x616A | 0x0545 | 8 | 0 | 0x00 | 0x00 | 32 | N/A | 0 | 0
0x616B | 0x054D | 8 | 0 | 0x00 | 0x00 | 32 | N/A | 0 | 0
0x616C | 0x0555 | 8 | 0 | 0x00 | 0x00 | 32 | N/A | 0 | 0
0x616D | 0x055D | 8 | 0 | 0x00 | 0x00 | 32 | N/A | 0 | 0
0x616E | 0x0565 | 8 | 0 | 0x00 | 0x00 | 32 | N/A | 0 | 0
0x616F | 0x056D | 8 | 0 | 0x00 | 0x00 | 32 | N/A | 0 | 0
0x6170 | 0x0575 | 8 | 0 | 0x00 | 0x00 | 32 | N/A | 0 | 0
0x6171 | 0x057D | 8 | 0 | 0x00 | 0x00 | 32 | N/A | 0 | 0
0x6172 | 0x0585 | 8 | 0 | 0x00 | 0x00 | 32 | N/A | 0 | 0
0x6173 | 0x058D | 8 | 0 | 0x00 | 0x00 | 32 | N/A | 0 | 0
0x6174 | 0x0595 | 8 | 0 | 0x00 | 0x00 | 32 | N/A | 0 | 0
0x6175 | 0x059D | 8 | 0 | 0x00 | 0x00 | 32 | N/A | 0 | 0
0x6176 | 0x05A5 | 8 | 0 | 0x00 | 0x00 | 32 | N/A | 0 | 0
0x6177 | 0x05AD | 8 | 0 | 0x00 | 0x00 | 32 | N/A | 0 | 0
0x6178 | 0x05B5 | 8 | 0 | 0x00 | 0x00 | 32 | N/A | 0 | 0
0x6179 | 0x05BD | 8 | 0 | 0x00 | 0x00 | 32 | N/A | 0 | 0
0x617A | 0x05C5 | 8 | 0 | 0x00 | 0x00 | 32 | N/A | 0 | 0
0x617B | 0x05CD | 8 | 0 | 0x00 | 0x00 | 32 | N/A | 0 | 0
0x617C | 0x05D5 | 8 | 0 | 0x00 | 0x00 | 32 | N/A | 0 | 0
0x617D | 0x05DD | 8 | 0 | 0x00 | 0x00 | 32 | N/A | 0 | 0
0x617E | 0x05E5 | 8 | 0 | 0x00 | 0x00 | 32 | N/A | 0 | 0
0x617F | 0x05ED | 8 | 0 | 0x00 | 0x00 | 32 | N/A | 0 | 0
0x6180 | 0x05F5 | 8 | 0 | 0x00 | 0x00 | 32 | N/A | 0 | 0
0x6181 | 0x05FD | 8 | 0 | 0x00 | 0x00 | 32 | N/A | 0 | 0
0x6182 | 0x0605 | 8 | 0 | 0x00 | 0x00 | 32 | N/A | 0 | 0
0x6183 | 0x060D | 8 | 0 | 0x00 | 0x00 | 32 | N/A | 0 | 0
0x6184 | 0x0615 | 8 | 0 | 0x00 | 0x00 | 32 | N/A | 0 | 0
0x6185 | 0x061D | 8 | 0 | 0x00 | 0x00 | 32 | N/A | 0 | 0
0x6186 | 0x0625 | 8 | 0 | 0x00 | 0x00 | 32 | N/A | 0 | 0
0x6187 | 0x062D | 8 | 0 | 0x00 | 0x00 | 32 | N/A | 0 | 0
0x6188 | 0x0635 | 8 | 0 | 0x00 | 0x00 | 32 | N/A | 0 | 0
0x6189 | 0x063D | 8 | 0 | 0x00 | 0x00 | 32 | N/A | 0 | 0
0x618A | 0x0645 | 8 | 0 | 0x00 | 0x00 | 32 | N/A | 0 | 0
0x618B | 0x064D | 8 | 0 | 0x00 | 0x00 | 32 | N/A | 0 | 0
0x618C | 0x0655 | 8 | 0 | 0x00 | 0x00 | 32 | N/A | 0 | 0
0x618D | 0x065D | 8 | 0 | 0x00 | 0x00 | 32 | N/A | 0 | 0
0x618E | 0x0665 | 8 | 0 | 0x00 | 0x00 | 32 | N/A | 0 | 0
0x618F | 0x066D | 8 | 0 | 0x00 | 0x00 | 32 | N/A | 0 | 0
0x6190 | 0x0675 | 8 | 0 | 0x00 | 0x00 | 32 | N/A | 0 | 0
0x6191 | 0x067D | 8 | 0 | 0x00 | 0x00 | 32 | N/A | 0 | 0
0x6192 | 0x0685 | 8 | 0 | 0x00 | 0x00 | 32 | N/A | 0 | 0
0x6193 | 0x068D | 8 | 0 | 0x00 | 0x00 | 32 | N/A | 0 | 0
0x6194 | 0x0695 | 8 | 0 | 0x00 | 0x00 | 32 | N/A | 0 | 0
0x6195 | 0x069D | 8 | 0 | 0x00 | 0x00 | 32 | N/A | 0 | 0
0x6196 | 0x06A5 | 8 | 0 | 0x00 | 0x00 | 32 | N/A | 0 | 0
0x6197 | 0x06AD | 8 | 0 | 0x00 | 0x00 | 32 | N/A | 0 | 0
0x6198 | 0x06B5 | 8 | 0 | 0x00 | 0x00 | 32 | N/A | 0 | 0
0x6199 | 0x06BD | 8 | 0 | 0x00 | 0x00 | 32 | N/A | 0 | 0
0x619A | 0x06C5 | 8 | 0 | 0x00 | 0x00 | 32 | N/A | 0 | 0
0x619B | 0x06CD | 8 | 0 | 0x00 | 0x00 | 32 | N/A | 0 | 0
0x619C | 0x06D5 | 8 | 0 | 0x00 | 0x00 | 32 | N/A | 0 | 0
0x619D | 0x06DD | 8 | 0 | 0x00 | 0x00 | 32 | N/A | 0 | 0
0x619E | 0x06E5 | 8 | 0 | 0x00 | 0x00 | 32 | N/A | 0 | 0
0x619F | 0x06ED | 8 | 0 | 0x00 | 0x00 | 32 | N/A | 0 | 0
0x61A0 | 0x06F5 | 8 | 0 | 0x00 | 0x00 | 32 | N/A | 0 | 0
0x61A1 | 0x06FD | 8 | 0 | 0x00 | 0x00 | 32 | N/A | 0 | 0
0x61A2 | 0x0705 | 8 | 0 | 0x00 | 0x00 | 32 | N/A | 0 | 0
0x61A3 | 0x070D | 8 | 0 | 0x00 | 0x00 | 32 | N/A | 0 | 0
0x61A4 | 0x0715 | 8 | 0 | 0x00 | 0x00 | 32 | N/A | 0 | 0
0x61A5 | 0x071D | 8 | 0 | 0x00 | 0x00 | 32 | N/A | 0 | 0
0x61A6 | 0x0725 | 8 | 0 | 0x00 | 0x00 | 32 | N/A | 0 | 0
0x61A7 | 0x072D | 8 | 0 | 0x00 | 0x00 | 32 | N/A | 0 | 0
0x61A8 | 0x0735 | 8 | 0 | 0x00 | 0x00 | 32 | N/A | 0 | 0
0x61A9 | 0x073D | 8 | 0 | 0x00 | 0x00 | 32 | N/A | 0 | 0
0x61AA | 0x0745 | 8 | 0 | 0x00 | 0x00 | 32 | N/A | 0 | 0
0x61AB | 0x074D | 8 | 0 | 0x00 | 0x00 | 32 | N/A | 0 | 0
0x61AC | 0x0755 | 8 | 0 | 0x00 | 0x00 | 32 | N/A | 0 | 0
0x61AD | 0x075D | 8 | 0 | 0x00 | 0x00 | 32 | N/A | 0 | 0
0x61AE | 0x0765 | 8 | 0 | 0x00 | 0x00 | 32 | N/A | 0 | 0
0x61AF | 0x076D | 8 | 0 | 0x00 | 0x00 | 32 | N/A | 0 | 0
0x61B0 | 0x0775 | 8 | 0 | 0x00 | 0x00 | 32 | N/A | 0 | 0
0x61B1 | 0x077D | 8 | 0 | 0x00 | 0x00 | 32 | N/A | 0 | 0
0x61B2 | 0x0785 | 8 | 0 | 0x00 | 0x00 | 32 | N/A | 0 | 0
0x61B3 | 0x078D | 8 | 0 | 0x00 | 0x00 | 32 | N/A | 0 | 0
0x61B4 | 0x0795 | 8 | 0 | 0x00 | 0x00 | 32 | N/A | 0 | 0
0x61B5 | 0x079D | 8 | 0 | 0x00 | 0x00 | 32 | N/A | 0 | 0
0x61B6 | 0x07A5 | 8 | 0 | 0x00 | 0x00 | 32 | N/A | 0 | 0
0x61B7 | 0x07AD | 8 | 0 | 0x00 | 0x00 | 32 | N/A | 0 | 0
0x61B8 | 0x07B5 | 8 | 0 | 0x00 | 0x00 | 32 | N/A | 0 | 0
0x61B9 | 0x07BD | 8 | 0 | 0x00 | 0x00 | 32 | N/A | 0 | 0
0x61BA | 0x07C5 | 8 | 0 | 0x00 | 0x00 | 32 | N/A | 0 | 0
0x61BB | 0x07CD | 8 | 0 | 0x00 | 0x00 | 32 | N/A | 0 | 0
0x61BC | 0x07D5 | 8 | 0 | 0x00 | 0x00 | 32 | N/A | 0 | 0
0x61BD | 0x07DD | 8 | 0 | 0x00 | 0x00 | 32 | N/A | 0 | 0
0x61BE | 0x07E5 | 8 | 0 | 0x00 | 0x00 | 32 | N/A | 0 | 0
0x61BF | 0x07ED | 8 | 0 | 0x00 | 0x00 | 32 | N/A | 0 | 0
0x61C0 | 0x07F5 | 8 | 0 | 0x00 | 0x00 | 32 | N/A | 0 | 0
0x61C1 | 0x07FD | 8 | 0 | 0x00 | 0x00 | 32 | N/A | 0 | 0
0x61C2 | 0x0805 | 8 | 0 | 0x00 | 0x00 | 32 | N/A | 0 | 0
0x61C3 | 0x080D | 8 | 0 | 0x00 | 0x00 | 32 | N/A | 0 | 0
0x61C4 | 0x0815 | 8 | 0 | 0x00 | 0x00 | 32 | N/A | 0 | 0
0x61C5 | 0x081D | 8 | 0 | 0x00 | 0x00 | 32 | N/A | 0 | 0
0x61C6 | 0x0825 | 8 | 0 | 0x00 | 0x00 | 32 | N/A | 0 | 0
0x61C7 | 0x082D | 8 | 0 | 0x00 | 0x00 | 32 | N/A | 0 | 0
0x61C8 | 0x0835 | 8 | 0 | 0x00 | 0x00 | 32 | N/A | 0 | 0
0x61C9 | 0x083D | 8 | 0 | 0x00 | 0x00 | 32 | N/A | 0 | 0
0x61CA | 0x0845 | 8 | 0 | 0x00 | 0x00 | 32 | N/A | 0 | 0
0x61CB | 0x084D | 8 | 0 | 0x00 | 0x00 | 32 | N/A | 0 | 0
0x61CC | 0x0855 | 8 | 0 | 0x00 | 0x00 | 32 | N/A | 0 | 0
0x61CD | 0x085D | 8 | 0 | 0x00 | 0x00 | 32 | N/A | 0 | 0
0x61CE | 0x0865 | 8 | 0 | 0x00 | 0x00 | 32 | N/A | 0 | 0
0x61CF | 0x086D | 8 | 0 | 0x00 | 0x00 | 32 | N/A | 0 | 0
0x61D0 | 0x0875 | 8 | 0 | 0x00 | 0x00 | 32 | N/A | 0 | 0
0x61D1 | 0x087D | 8 | 0 | 0x00 | 0x00 | 32 | N/A | 0 | 0
0x61D2 | 0x0885 | 8 | 0 | 0x00 | 0x00 | 32 | N/A | 0 | 0
0x61D3 | 0x088D | 8 | 0 | 0x00 | 0x00 | 32 | N/A | 0 | 0
0x61D4 | 0x0895 | 8 | 0 | 0x00 | 0x00 | 32 | N/A | 0 | 0
0x61D5 | 0x089D | 8 | 0 | 0x00 | 0x00 | 32 | N/A | 0 | 0
0x61D6 | 0x08A5 | 8 | 0 | 0x00 | 0x00 | 32 | N/A | 0 | 0
0x61D7 | 0x08AD | 8 | 0 | 0x00 | 0x00 | 32 | N/A | 0 | 0
0x61D8 | 0x08B5 | 8 | 0 | 0x00 | 0x00 | 32 | N/A | 0 | 0
0x61D9 | 0x08BD | 8 | 0 | 0x00 | 0x00 | 32 | N/A | 0 | 0
0x61DA | 0x08C5 | 8 | 0 | 0x00 | 0x00 | 32 | N/A | 0 | 0
0x61DB | 0x08CD | 8 | 0 | 0x00 | 0x00 | 32 | N/A | 0 | 0
0x61DC | 0x08D5 | 8 | 0 | 0x00 | 0x00 | 32 | N/A | 0 | 0
0x61DD | 0x08DD | 8 | 0 | 0x00 | 0x00 | 32 | N/A | 0 | 0
0x61DE | 0x08E5 | 8 | 0 | 0x00 | 0x00 | 32 | N/A | 0 | 0
0x61DF | 0x08ED | 8 | 0 | 0x00 | 0x00 | 32 | N/A | 0 | 0
0x61E0 | 0x08F5 | 8 | 0 | 0x00 | 0x00 | 32 | N/A | 0 | 0
0x61E1 | 0x08FD | 8 | 0 | 0x00 | 0x00 | 32 | N/A | 0 | 0
0x61E2 | 0x0905 | 8 | 0 | 0x00 | 0x00 | 32 | N/A | 0 | 0
0x61E3 | 0x090D | 8 | 0 | 0x00 | 0x00 | 32 | N/A | 0 | 0
0x61E4 | 0x0915 | 8 | 0 | 0x00 | 0x00 | 32 | N/A | 0 | 0
0x61E5 | 0x091D | 8 | 0 | 0x00 | 0x00 | 32 | N/A | 0 | 0
0x61E6 | 0x0925 | 8 | 0 | 0x00 | 0x00 | 32 | N/A | 0 | 0
0x61E7 | 0x092D | 8 | 0 | 0x00 | 0x00 | 32 | N/A | 0 | 0
0x61E8 | 0x0935 | 8 | 0 | 0x00 | 0x00 | 32 | N/A | 0 | 0
0x61E9 | 0x093D | 8 | 0 | 0x00 | 0x00 | 32 | N/A | 0 | 0
0x61EA | 0x0945 | 8 | 0 | 0x00 | 0x00 | 32 | N/A | 0 | 0
0x61EB | 0x094D | 8 | 0 | 0x00 | 0x00 | 32 | N/A | 0 | 0
0x61EC | 0x0955 | 8 | 0 | 0x00 | 0x00 | 32 | N/A | 0 | 0
0x61ED | 0x095D | 8 | 0 | 0x00 | 0x00 | 32 | N/A | 0 | 0
0x61EE | 0x0965 | 8 | 0 | 0x00 | 0x00 | 32 | N/A | 0 | 0
0x61EF | 0x096D | 8 | 0 | 0x00 | 0x00 | 32 | N/A | 0 | 0
0x61F0 | 0x0975 | 8 | 0 | 0x00 | 0x00 | 32 | N/A | 0 | 0
0x61F1 | 0x097D | 8 | 0 | 0x00 | 0x00 | 32 | N/A | 0 | 0
0x61F2 | 0x0985 | 8 | 0 | 0x00 | 0x00 | 32 | N/A | 0 | 0
0x61F3 | 0x098D | 8 | 0 | 0x00 | 0x00 | 32 | N/A | 0 | 0
0x61F4 | 0x0995 | 8 | 0 | 0x00 | 0x00 | 32 | N/A | 0 | 0
0x61F5 | 0x099D | 8 | 0 | 0x00 | 0x00 | 32 | N/A | 0 | 0
0x61F6 | 0x09A5 | 8 | 0 | 0x00 | 0x00 | 32 | N/A | 0 | 0
0x61F7 | 0x09AD | 8 | 0 | 0x00 | 0x00 | 32 | N/A | 0 | 0
0x61F8 | 0x09B5 | 8 | 0 | 0x00 | 0x00 | 32 | N/A | 0 | 0
0x61F9 | 0x09BD | 8 | 0 | 0x00 | 0x00 | 32 | N/A | 0 | 0
0x61FA | 0x09C5 | 8 | 0 | 0x00 | 0x00 | 32 | N/A | 0 | 0
0x61FB | 0x09CD | 8 | 0 | 0x00 | 0x00 | 32 | N/A | 0 | 0
0x61FC | 0x09D5 | 8 | 0 | 0x00 | 0x00 | 32 | N/A | 0 | 0
0x61FD | 0x09DD | 8 | 0 | 0x00 | 0x00 | 32 | N/A | 0 | 0
0x61FE | 0x09E5 | 8 | 0 | 0x00 | 0x00 | 32 | N/A | 0 | 1
0x6200 | 0x09EF | 128 | 2 | 0x00 | 0x00 | DEVICE_DLT645 | 1 | 0 | 0 | 当前套费率
0x6201 | 0x0A6F | 128 | 0 | 0x00 | 0x00 | 35 | N/A |  | 1
0x6202 | 0x0AF1 | 64 | 2 | 0x00 | 0x00 | DEVICE_DLT645 | 1 | 0 | 0 | 当前套阶梯值+阶梯电价+结算日
0x6203 | 0x0B31 | 64 | 0 | 0x00 | 0x00 | 35 | N/A |  | 1
0x6204 | 0x0B73 | 11 | 1 | 0x00 | 0x00 | DEVICE_DLT645 | 1 | 0 | 1 | 电能表位置信息：经度纬度高度
0x6205 | 0x0B80 | 6 | 1 | 0x00 | 0x00 | DEVICE_DLT645 | 1 | 0 | 1 | dlt645电压数据块
0x6206 | 0x0B88 | 9 | 1 | 0x00 | 0x00 | DEVICE_DLT645 | 1 | 0 | 1 | dlt645电流数据块
0x6207 | 0x0B93 | 12 | 1 | 0x00 | 0x00 | DEVICE_DLT645 | 1 | 0 | 1 | 瞬时有功功率数据块
0x6208 | 0x0BA1 | 12 | 1 | 0x00 | 0x00 | DEVICE_DLT645 | 1 | 0 | 1 | 瞬时无功功率数据块
0x6209 | 0x0BAF | 12 | 1 | 0x00 | 0x00 | DEVICE_DLT645 | 1 | 0 | 1 | 瞬时视在功率数据块
0x620a | 0x0BBD | 8 | 1 | 0x00 | 0x00 | DEVICE_DLT645 | 1 | 0 | 1 | 功率因数数据块
0x620b | 0x0BC7 | 6 | 1 | 0x00 | 0x00 | DEVICE_DLT645 | 1 | 0 | 1 | 相角数据块
0x620c | 0x0BCF | 50 | 1 | 0x00 | 0x00 | DEVICE_DLT645 | 1 | 0 | 1 | 程序版本号
0x620d | 0x0C03 | 14 | 1 | 0x00 | 0x00 | DEVICE_DLT645 | 1 | 0 | 1 | 电表运行状态字数据块
0x6300 | 0x0C13 | 1 | 1 | format_00 | notify_00 | DEVICE_DISPLAY | 1 | 0 | 1 | 自动循环显示屏数读写操作
0x6301 | 0x0C16 | 1 | 1 | format_00 | notify_00 | DEVICE_DISPLAY | 1 | 0 | 1 | 按键循环显示屏数读写操作
0x6400 | 0x0C19 | 5 | 255 | format_00 | notify_00 | DEVICE_DISPLAY | 1 | 0 | 0 | 自动循环显示项内容读写操作
0x6401 | 0x0C1E | 5 | 0 | format_00 | notify_00 | 39 | N/A | 0 | 0
0x6402 | 0x0C23 | 5 | 0 | format_00 | notify_00 | 39 | N/A | 0 | 0
0x6403 | 0x0C28 | 5 | 0 | format_00 | notify_00 | 39 | N/A | 0 | 0
0x6404 | 0x0C2D | 5 | 0 | format_00 | notify_00 | 39 | N/A | 0 | 0
0x6405 | 0x0C32 | 5 | 0 | format_00 | notify_00 | 39 | N/A | 0 | 0
0x6406 | 0x0C37 | 5 | 0 | format_00 | notify_00 | 39 | N/A | 0 | 0
0x6407 | 0x0C3C | 5 | 0 | format_00 | notify_00 | 39 | N/A | 0 | 0
0x6408 | 0x0C41 | 5 | 0 | format_00 | notify_00 | 39 | N/A | 0 | 0
0x6409 | 0x0C46 | 5 | 0 | format_00 | notify_00 | 39 | N/A | 0 | 0
0x640A | 0x0C4B | 5 | 0 | format_00 | notify_00 | 39 | N/A | 0 | 0
0x640B | 0x0C50 | 5 | 0 | format_00 | notify_00 | 39 | N/A | 0 | 0
0x640C | 0x0C55 | 5 | 0 | format_00 | notify_00 | 39 | N/A | 0 | 0
0x640D | 0x0C5A | 5 | 0 | format_00 | notify_00 | 39 | N/A | 0 | 0
0x640E | 0x0C5F | 5 | 0 | format_00 | notify_00 | 39 | N/A | 0 | 0
0x640F | 0x0C64 | 5 | 0 | format_00 | notify_00 | 39 | N/A | 0 | 0
0x6410 | 0x0C69 | 5 | 0 | format_00 | notify_00 | 39 | N/A | 0 | 0
0x6411 | 0x0C6E | 5 | 0 | format_00 | notify_00 | 39 | N/A | 0 | 0
0x6412 | 0x0C73 | 5 | 0 | format_00 | notify_00 | 39 | N/A | 0 | 0
0x6413 | 0x0C78 | 5 | 0 | format_00 | notify_00 | 39 | N/A | 0 | 0
0x6414 | 0x0C7D | 5 | 0 | format_00 | notify_00 | 39 | N/A | 0 | 0
0x6415 | 0x0C82 | 5 | 0 | format_00 | notify_00 | 39 | N/A | 0 | 0
0x6416 | 0x0C87 | 5 | 0 | format_00 | notify_00 | 39 | N/A | 0 | 0
0x6417 | 0x0C8C | 5 | 0 | format_00 | notify_00 | 39 | N/A | 0 | 0
0x6418 | 0x0C91 | 5 | 0 | format_00 | notify_00 | 39 | N/A | 0 | 0
0x6419 | 0x0C96 | 5 | 0 | format_00 | notify_00 | 39 | N/A | 0 | 0
0x641A | 0x0C9B | 5 | 0 | format_00 | notify_00 | 39 | N/A | 0 | 0
0x641B | 0x0CA0 | 5 | 0 | format_00 | notify_00 | 39 | N/A | 0 | 0
0x641C | 0x0CA5 | 5 | 0 | format_00 | notify_00 | 39 | N/A | 0 | 0
0x641D | 0x0CAA | 5 | 0 | format_00 | notify_00 | 39 | N/A | 0 | 0
0x641E | 0x0CAF | 5 | 0 | format_00 | notify_00 | 39 | N/A | 0 | 0
0x641F | 0x0CB4 | 5 | 0 | format_00 | notify_00 | 39 | N/A | 0 | 0
0x6420 | 0x0CB9 | 5 | 0 | format_00 | notify_00 | 39 | N/A | 0 | 0
0x6421 | 0x0CBE | 5 | 0 | format_00 | notify_00 | 39 | N/A | 0 | 0
0x6422 | 0x0CC3 | 5 | 0 | format_00 | notify_00 | 39 | N/A | 0 | 0
0x6423 | 0x0CC8 | 5 | 0 | format_00 | notify_00 | 39 | N/A | 0 | 0
0x6424 | 0x0CCD | 5 | 0 | format_00 | notify_00 | 39 | N/A | 0 | 0
0x6425 | 0x0CD2 | 5 | 0 | format_00 | notify_00 | 39 | N/A | 0 | 0
0x6426 | 0x0CD7 | 5 | 0 | format_00 | notify_00 | 39 | N/A | 0 | 0
0x6427 | 0x0CDC | 5 | 0 | format_00 | notify_00 | 39 | N/A | 0 | 0
0x6428 | 0x0CE1 | 5 | 0 | format_00 | notify_00 | 39 | N/A | 0 | 0
0x6429 | 0x0CE6 | 5 | 0 | format_00 | notify_00 | 39 | N/A | 0 | 0
0x642A | 0x0CEB | 5 | 0 | format_00 | notify_00 | 39 | N/A | 0 | 0
0x642B | 0x0CF0 | 5 | 0 | format_00 | notify_00 | 39 | N/A | 0 | 0
0x642C | 0x0CF5 | 5 | 0 | format_00 | notify_00 | 39 | N/A | 0 | 0
0x642D | 0x0CFA | 5 | 0 | format_00 | notify_00 | 39 | N/A | 0 | 0
0x642E | 0x0CFF | 5 | 0 | format_00 | notify_00 | 39 | N/A | 0 | 0
0x642F | 0x0D04 | 5 | 0 | format_00 | notify_00 | 39 | N/A | 0 | 0
0x6430 | 0x0D09 | 5 | 0 | format_00 | notify_00 | 39 | N/A | 0 | 0
0x6431 | 0x0D0E | 5 | 0 | format_00 | notify_00 | 39 | N/A | 0 | 0
0x6432 | 0x0D13 | 5 | 0 | format_00 | notify_00 | 39 | N/A | 0 | 0
0x6433 | 0x0D18 | 5 | 0 | format_00 | notify_00 | 39 | N/A | 0 | 0
0x6434 | 0x0D1D | 5 | 0 | format_00 | notify_00 | 39 | N/A | 0 | 0
0x6435 | 0x0D22 | 5 | 0 | format_00 | notify_00 | 39 | N/A | 0 | 0
0x6436 | 0x0D27 | 5 | 0 | format_00 | notify_00 | 39 | N/A | 0 | 0
0x6437 | 0x0D2C | 5 | 0 | format_00 | notify_00 | 39 | N/A | 0 | 0
0x6438 | 0x0D31 | 5 | 0 | format_00 | notify_00 | 39 | N/A | 0 | 0
0x6439 | 0x0D36 | 5 | 0 | format_00 | notify_00 | 39 | N/A | 0 | 0
0x643A | 0x0D3B | 5 | 0 | format_00 | notify_00 | 39 | N/A | 0 | 0
0x643B | 0x0D40 | 5 | 0 | format_00 | notify_00 | 39 | N/A | 0 | 0
0x643C | 0x0D45 | 5 | 0 | format_00 | notify_00 | 39 | N/A | 0 | 0
0x643D | 0x0D4A | 5 | 0 | format_00 | notify_00 | 39 | N/A | 0 | 0
0x643E | 0x0D4F | 5 | 0 | format_00 | notify_00 | 39 | N/A | 0 | 0
0x643F | 0x0D54 | 5 | 0 | format_00 | notify_00 | 39 | N/A | 0 | 0
0x6440 | 0x0D59 | 5 | 0 | format_00 | notify_00 | 39 | N/A | 0 | 0
0x6441 | 0x0D5E | 5 | 0 | format_00 | notify_00 | 39 | N/A | 0 | 0
0x6442 | 0x0D63 | 5 | 0 | format_00 | notify_00 | 39 | N/A | 0 | 0
0x6443 | 0x0D68 | 5 | 0 | format_00 | notify_00 | 39 | N/A | 0 | 0
0x6444 | 0x0D6D | 5 | 0 | format_00 | notify_00 | 39 | N/A | 0 | 0
0x6445 | 0x0D72 | 5 | 0 | format_00 | notify_00 | 39 | N/A | 0 | 0
0x6446 | 0x0D77 | 5 | 0 | format_00 | notify_00 | 39 | N/A | 0 | 0
0x6447 | 0x0D7C | 5 | 0 | format_00 | notify_00 | 39 | N/A | 0 | 0
0x6448 | 0x0D81 | 5 | 0 | format_00 | notify_00 | 39 | N/A | 0 | 0
0x6449 | 0x0D86 | 5 | 0 | format_00 | notify_00 | 39 | N/A | 0 | 0
0x644A | 0x0D8B | 5 | 0 | format_00 | notify_00 | 39 | N/A | 0 | 0
0x644B | 0x0D90 | 5 | 0 | format_00 | notify_00 | 39 | N/A | 0 | 0
0x644C | 0x0D95 | 5 | 0 | format_00 | notify_00 | 39 | N/A | 0 | 0
0x644D | 0x0D9A | 5 | 0 | format_00 | notify_00 | 39 | N/A | 0 | 0
0x644E | 0x0D9F | 5 | 0 | format_00 | notify_00 | 39 | N/A | 0 | 0
0x644F | 0x0DA4 | 5 | 0 | format_00 | notify_00 | 39 | N/A | 0 | 0
0x6450 | 0x0DA9 | 5 | 0 | format_00 | notify_00 | 39 | N/A | 0 | 0
0x6451 | 0x0DAE | 5 | 0 | format_00 | notify_00 | 39 | N/A | 0 | 0
0x6452 | 0x0DB3 | 5 | 0 | format_00 | notify_00 | 39 | N/A | 0 | 0
0x6453 | 0x0DB8 | 5 | 0 | format_00 | notify_00 | 39 | N/A | 0 | 0
0x6454 | 0x0DBD | 5 | 0 | format_00 | notify_00 | 39 | N/A | 0 | 0
0x6455 | 0x0DC2 | 5 | 0 | format_00 | notify_00 | 39 | N/A | 0 | 0
0x6456 | 0x0DC7 | 5 | 0 | format_00 | notify_00 | 39 | N/A | 0 | 0
0x6457 | 0x0DCC | 5 | 0 | format_00 | notify_00 | 39 | N/A | 0 | 0
0x6458 | 0x0DD1 | 5 | 0 | format_00 | notify_00 | 39 | N/A | 0 | 0
0x6459 | 0x0DD6 | 5 | 0 | format_00 | notify_00 | 39 | N/A | 0 | 0
0x645A | 0x0DDB | 5 | 0 | format_00 | notify_00 | 39 | N/A | 0 | 0
0x645B | 0x0DE0 | 5 | 0 | format_00 | notify_00 | 39 | N/A | 0 | 0
0x645C | 0x0DE5 | 5 | 0 | format_00 | notify_00 | 39 | N/A | 0 | 0
0x645D | 0x0DEA | 5 | 0 | format_00 | notify_00 | 39 | N/A | 0 | 0
0x645E | 0x0DEF | 5 | 0 | format_00 | notify_00 | 39 | N/A | 0 | 0
0x645F | 0x0DF4 | 5 | 0 | format_00 | notify_00 | 39 | N/A | 0 | 0
0x6460 | 0x0DF9 | 5 | 0 | format_00 | notify_00 | 39 | N/A | 0 | 0
0x6461 | 0x0DFE | 5 | 0 | format_00 | notify_00 | 39 | N/A | 0 | 0
0x6462 | 0x0E03 | 5 | 0 | format_00 | notify_00 | 39 | N/A | 0 | 0
0x6463 | 0x0E08 | 5 | 0 | format_00 | notify_00 | 39 | N/A | 0 | 0
0x6464 | 0x0E0D | 5 | 0 | format_00 | notify_00 | 39 | N/A | 0 | 0
0x6465 | 0x0E12 | 5 | 0 | format_00 | notify_00 | 39 | N/A | 0 | 0
0x6466 | 0x0E17 | 5 | 0 | format_00 | notify_00 | 39 | N/A | 0 | 0
0x6467 | 0x0E1C | 5 | 0 | format_00 | notify_00 | 39 | N/A | 0 | 0
0x6468 | 0x0E21 | 5 | 0 | format_00 | notify_00 | 39 | N/A | 0 | 0
0x6469 | 0x0E26 | 5 | 0 | format_00 | notify_00 | 39 | N/A | 0 | 0
0x646A | 0x0E2B | 5 | 0 | format_00 | notify_00 | 39 | N/A | 0 | 0
0x646B | 0x0E30 | 5 | 0 | format_00 | notify_00 | 39 | N/A | 0 | 0
0x646C | 0x0E35 | 5 | 0 | format_00 | notify_00 | 39 | N/A | 0 | 0
0x646D | 0x0E3A | 5 | 0 | format_00 | notify_00 | 39 | N/A | 0 | 0
0x646E | 0x0E3F | 5 | 0 | format_00 | notify_00 | 39 | N/A | 0 | 0
0x646F | 0x0E44 | 5 | 0 | format_00 | notify_00 | 39 | N/A | 0 | 0
0x6470 | 0x0E49 | 5 | 0 | format_00 | notify_00 | 39 | N/A | 0 | 0
0x6471 | 0x0E4E | 5 | 0 | format_00 | notify_00 | 39 | N/A | 0 | 0
0x6472 | 0x0E53 | 5 | 0 | format_00 | notify_00 | 39 | N/A | 0 | 0
0x6473 | 0x0E58 | 5 | 0 | format_00 | notify_00 | 39 | N/A | 0 | 0
0x6474 | 0x0E5D | 5 | 0 | format_00 | notify_00 | 39 | N/A | 0 | 0
0x6475 | 0x0E62 | 5 | 0 | format_00 | notify_00 | 39 | N/A | 0 | 0
0x6476 | 0x0E67 | 5 | 0 | format_00 | notify_00 | 39 | N/A | 0 | 0
0x6477 | 0x0E6C | 5 | 0 | format_00 | notify_00 | 39 | N/A | 0 | 0
0x6478 | 0x0E71 | 5 | 0 | format_00 | notify_00 | 39 | N/A | 0 | 0
0x6479 | 0x0E76 | 5 | 0 | format_00 | notify_00 | 39 | N/A | 0 | 0
0x647A | 0x0E7B | 5 | 0 | format_00 | notify_00 | 39 | N/A | 0 | 0
0x647B | 0x0E80 | 5 | 0 | format_00 | notify_00 | 39 | N/A | 0 | 0
0x647C | 0x0E85 | 5 | 0 | format_00 | notify_00 | 39 | N/A | 0 | 0
0x647D | 0x0E8A | 5 | 0 | format_00 | notify_00 | 39 | N/A | 0 | 0
0x647E | 0x0E8F | 5 | 0 | format_00 | notify_00 | 39 | N/A | 0 | 0
0x647F | 0x0E94 | 5 | 0 | format_00 | notify_00 | 39 | N/A | 0 | 0
0x6480 | 0x0E99 | 5 | 0 | format_00 | notify_00 | 39 | N/A | 0 | 0
0x6481 | 0x0E9E | 5 | 0 | format_00 | notify_00 | 39 | N/A | 0 | 0
0x6482 | 0x0EA3 | 5 | 0 | format_00 | notify_00 | 39 | N/A | 0 | 0
0x6483 | 0x0EA8 | 5 | 0 | format_00 | notify_00 | 39 | N/A | 0 | 0
0x6484 | 0x0EAD | 5 | 0 | format_00 | notify_00 | 39 | N/A | 0 | 0
0x6485 | 0x0EB2 | 5 | 0 | format_00 | notify_00 | 39 | N/A | 0 | 0
0x6486 | 0x0EB7 | 5 | 0 | format_00 | notify_00 | 39 | N/A | 0 | 0
0x6487 | 0x0EBC | 5 | 0 | format_00 | notify_00 | 39 | N/A | 0 | 0
0x6488 | 0x0EC1 | 5 | 0 | format_00 | notify_00 | 39 | N/A | 0 | 0
0x6489 | 0x0EC6 | 5 | 0 | format_00 | notify_00 | 39 | N/A | 0 | 0
0x648A | 0x0ECB | 5 | 0 | format_00 | notify_00 | 39 | N/A | 0 | 0
0x648B | 0x0ED0 | 5 | 0 | format_00 | notify_00 | 39 | N/A | 0 | 0
0x648C | 0x0ED5 | 5 | 0 | format_00 | notify_00 | 39 | N/A | 0 | 0
0x648D | 0x0EDA | 5 | 0 | format_00 | notify_00 | 39 | N/A | 0 | 0
0x648E | 0x0EDF | 5 | 0 | format_00 | notify_00 | 39 | N/A | 0 | 0
0x648F | 0x0EE4 | 5 | 0 | format_00 | notify_00 | 39 | N/A | 0 | 0
0x6490 | 0x0EE9 | 5 | 0 | format_00 | notify_00 | 39 | N/A | 0 | 0
0x6491 | 0x0EEE | 5 | 0 | format_00 | notify_00 | 39 | N/A | 0 | 0
0x6492 | 0x0EF3 | 5 | 0 | format_00 | notify_00 | 39 | N/A | 0 | 0
0x6493 | 0x0EF8 | 5 | 0 | format_00 | notify_00 | 39 | N/A | 0 | 0
0x6494 | 0x0EFD | 5 | 0 | format_00 | notify_00 | 39 | N/A | 0 | 0
0x6495 | 0x0F02 | 5 | 0 | format_00 | notify_00 | 39 | N/A | 0 | 0
0x6496 | 0x0F07 | 5 | 0 | format_00 | notify_00 | 39 | N/A | 0 | 0
0x6497 | 0x0F0C | 5 | 0 | format_00 | notify_00 | 39 | N/A | 0 | 0
0x6498 | 0x0F11 | 5 | 0 | format_00 | notify_00 | 39 | N/A | 0 | 0
0x6499 | 0x0F16 | 5 | 0 | format_00 | notify_00 | 39 | N/A | 0 | 0
0x649A | 0x0F1B | 5 | 0 | format_00 | notify_00 | 39 | N/A | 0 | 0
0x649B | 0x0F20 | 5 | 0 | format_00 | notify_00 | 39 | N/A | 0 | 0
0x649C | 0x0F25 | 5 | 0 | format_00 | notify_00 | 39 | N/A | 0 | 0
0x649D | 0x0F2A | 5 | 0 | format_00 | notify_00 | 39 | N/A | 0 | 0
0x649E | 0x0F2F | 5 | 0 | format_00 | notify_00 | 39 | N/A | 0 | 0
0x649F | 0x0F34 | 5 | 0 | format_00 | notify_00 | 39 | N/A | 0 | 0
0x64A0 | 0x0F39 | 5 | 0 | format_00 | notify_00 | 39 | N/A | 0 | 0
0x64A1 | 0x0F3E | 5 | 0 | format_00 | notify_00 | 39 | N/A | 0 | 0
0x64A2 | 0x0F43 | 5 | 0 | format_00 | notify_00 | 39 | N/A | 0 | 0
0x64A3 | 0x0F48 | 5 | 0 | format_00 | notify_00 | 39 | N/A | 0 | 0
0x64A4 | 0x0F4D | 5 | 0 | format_00 | notify_00 | 39 | N/A | 0 | 0
0x64A5 | 0x0F52 | 5 | 0 | format_00 | notify_00 | 39 | N/A | 0 | 0
0x64A6 | 0x0F57 | 5 | 0 | format_00 | notify_00 | 39 | N/A | 0 | 0
0x64A7 | 0x0F5C | 5 | 0 | format_00 | notify_00 | 39 | N/A | 0 | 0
0x64A8 | 0x0F61 | 5 | 0 | format_00 | notify_00 | 39 | N/A | 0 | 0
0x64A9 | 0x0F66 | 5 | 0 | format_00 | notify_00 | 39 | N/A | 0 | 0
0x64AA | 0x0F6B | 5 | 0 | format_00 | notify_00 | 39 | N/A | 0 | 0
0x64AB | 0x0F70 | 5 | 0 | format_00 | notify_00 | 39 | N/A | 0 | 0
0x64AC | 0x0F75 | 5 | 0 | format_00 | notify_00 | 39 | N/A | 0 | 0
0x64AD | 0x0F7A | 5 | 0 | format_00 | notify_00 | 39 | N/A | 0 | 0
0x64AE | 0x0F7F | 5 | 0 | format_00 | notify_00 | 39 | N/A | 0 | 0
0x64AF | 0x0F84 | 5 | 0 | format_00 | notify_00 | 39 | N/A | 0 | 0
0x64B0 | 0x0F89 | 5 | 0 | format_00 | notify_00 | 39 | N/A | 0 | 0
0x64B1 | 0x0F8E | 5 | 0 | format_00 | notify_00 | 39 | N/A | 0 | 0
0x64B2 | 0x0F93 | 5 | 0 | format_00 | notify_00 | 39 | N/A | 0 | 0
0x64B3 | 0x0F98 | 5 | 0 | format_00 | notify_00 | 39 | N/A | 0 | 0
0x64B4 | 0x0F9D | 5 | 0 | format_00 | notify_00 | 39 | N/A | 0 | 0
0x64B5 | 0x0FA2 | 5 | 0 | format_00 | notify_00 | 39 | N/A | 0 | 0
0x64B6 | 0x0FA7 | 5 | 0 | format_00 | notify_00 | 39 | N/A | 0 | 0
0x64B7 | 0x0FAC | 5 | 0 | format_00 | notify_00 | 39 | N/A | 0 | 0
0x64B8 | 0x0FB1 | 5 | 0 | format_00 | notify_00 | 39 | N/A | 0 | 0
0x64B9 | 0x0FB6 | 5 | 0 | format_00 | notify_00 | 39 | N/A | 0 | 0
0x64BA | 0x0FBB | 5 | 0 | format_00 | notify_00 | 39 | N/A | 0 | 0
0x64BB | 0x0FC0 | 5 | 0 | format_00 | notify_00 | 39 | N/A | 0 | 0
0x64BC | 0x0FC5 | 5 | 0 | format_00 | notify_00 | 39 | N/A | 0 | 0
0x64BD | 0x0FCA | 5 | 0 | format_00 | notify_00 | 39 | N/A | 0 | 0
0x64BE | 0x0FCF | 5 | 0 | format_00 | notify_00 | 39 | N/A | 0 | 0
0x64BF | 0x0FD4 | 5 | 0 | format_00 | notify_00 | 39 | N/A | 0 | 0
0x64C0 | 0x0FD9 | 5 | 0 | format_00 | notify_00 | 39 | N/A | 0 | 0
0x64C1 | 0x0FDE | 5 | 0 | format_00 | notify_00 | 39 | N/A | 0 | 0
0x64C2 | 0x0FE3 | 5 | 0 | format_00 | notify_00 | 39 | N/A | 0 | 0
0x64C3 | 0x0FE8 | 5 | 0 | format_00 | notify_00 | 39 | N/A | 0 | 0
0x64C4 | 0x0FED | 5 | 0 | format_00 | notify_00 | 39 | N/A | 0 | 0
0x64C5 | 0x0FF2 | 5 | 0 | format_00 | notify_00 | 39 | N/A | 0 | 0
0x64C6 | 0x0FF7 | 5 | 0 | format_00 | notify_00 | 39 | N/A | 0 | 0
0x64C7 | 0x0FFC | 5 | 0 | format_00 | notify_00 | 39 | N/A | 0 | 0
0x64C8 | 0x1001 | 5 | 0 | format_00 | notify_00 | 39 | N/A | 0 | 0
0x64C9 | 0x1006 | 5 | 0 | format_00 | notify_00 | 39 | N/A | 0 | 0
0x64CA | 0x100B | 5 | 0 | format_00 | notify_00 | 39 | N/A | 0 | 0
0x64CB | 0x1010 | 5 | 0 | format_00 | notify_00 | 39 | N/A | 0 | 0
0x64CC | 0x1015 | 5 | 0 | format_00 | notify_00 | 39 | N/A | 0 | 0
0x64CD | 0x101A | 5 | 0 | format_00 | notify_00 | 39 | N/A | 0 | 0
0x64CE | 0x101F | 5 | 0 | format_00 | notify_00 | 39 | N/A | 0 | 0
0x64CF | 0x1024 | 5 | 0 | format_00 | notify_00 | 39 | N/A | 0 | 0
0x64D0 | 0x1029 | 5 | 0 | format_00 | notify_00 | 39 | N/A | 0 | 0
0x64D1 | 0x102E | 5 | 0 | format_00 | notify_00 | 39 | N/A | 0 | 0
0x64D2 | 0x1033 | 5 | 0 | format_00 | notify_00 | 39 | N/A | 0 | 0
0x64D3 | 0x1038 | 5 | 0 | format_00 | notify_00 | 39 | N/A | 0 | 0
0x64D4 | 0x103D | 5 | 0 | format_00 | notify_00 | 39 | N/A | 0 | 0
0x64D5 | 0x1042 | 5 | 0 | format_00 | notify_00 | 39 | N/A | 0 | 0
0x64D6 | 0x1047 | 5 | 0 | format_00 | notify_00 | 39 | N/A | 0 | 0
0x64D7 | 0x104C | 5 | 0 | format_00 | notify_00 | 39 | N/A | 0 | 0
0x64D8 | 0x1051 | 5 | 0 | format_00 | notify_00 | 39 | N/A | 0 | 0
0x64D9 | 0x1056 | 5 | 0 | format_00 | notify_00 | 39 | N/A | 0 | 0
0x64DA | 0x105B | 5 | 0 | format_00 | notify_00 | 39 | N/A | 0 | 0
0x64DB | 0x1060 | 5 | 0 | format_00 | notify_00 | 39 | N/A | 0 | 0
0x64DC | 0x1065 | 5 | 0 | format_00 | notify_00 | 39 | N/A | 0 | 0
0x64DD | 0x106A | 5 | 0 | format_00 | notify_00 | 39 | N/A | 0 | 0
0x64DE | 0x106F | 5 | 0 | format_00 | notify_00 | 39 | N/A | 0 | 0
0x64DF | 0x1074 | 5 | 0 | format_00 | notify_00 | 39 | N/A | 0 | 0
0x64E0 | 0x1079 | 5 | 0 | format_00 | notify_00 | 39 | N/A | 0 | 0
0x64E1 | 0x107E | 5 | 0 | format_00 | notify_00 | 39 | N/A | 0 | 0
0x64E2 | 0x1083 | 5 | 0 | format_00 | notify_00 | 39 | N/A | 0 | 0
0x64E3 | 0x1088 | 5 | 0 | format_00 | notify_00 | 39 | N/A | 0 | 0
0x64E4 | 0x108D | 5 | 0 | format_00 | notify_00 | 39 | N/A | 0 | 0
0x64E5 | 0x1092 | 5 | 0 | format_00 | notify_00 | 39 | N/A | 0 | 0
0x64E6 | 0x1097 | 5 | 0 | format_00 | notify_00 | 39 | N/A | 0 | 0
0x64E7 | 0x109C | 5 | 0 | format_00 | notify_00 | 39 | N/A | 0 | 0
0x64E8 | 0x10A1 | 5 | 0 | format_00 | notify_00 | 39 | N/A | 0 | 0
0x64E9 | 0x10A6 | 5 | 0 | format_00 | notify_00 | 39 | N/A | 0 | 0
0x64EA | 0x10AB | 5 | 0 | format_00 | notify_00 | 39 | N/A | 0 | 0
0x64EB | 0x10B0 | 5 | 0 | format_00 | notify_00 | 39 | N/A | 0 | 0
0x64EC | 0x10B5 | 5 | 0 | format_00 | notify_00 | 39 | N/A | 0 | 0
0x64ED | 0x10BA | 5 | 0 | format_00 | notify_00 | 39 | N/A | 0 | 0
0x64EE | 0x10BF | 5 | 0 | format_00 | notify_00 | 39 | N/A | 0 | 0
0x64EF | 0x10C4 | 5 | 0 | format_00 | notify_00 | 39 | N/A | 0 | 0
0x64F0 | 0x10C9 | 5 | 0 | format_00 | notify_00 | 39 | N/A | 0 | 0
0x64F1 | 0x10CE | 5 | 0 | format_00 | notify_00 | 39 | N/A | 0 | 0
0x64F2 | 0x10D3 | 5 | 0 | format_00 | notify_00 | 39 | N/A | 0 | 0
0x64F3 | 0x10D8 | 5 | 0 | format_00 | notify_00 | 39 | N/A | 0 | 0
0x64F4 | 0x10DD | 5 | 0 | format_00 | notify_00 | 39 | N/A | 0 | 0
0x64F5 | 0x10E2 | 5 | 0 | format_00 | notify_00 | 39 | N/A | 0 | 0
0x64F6 | 0x10E7 | 5 | 0 | format_00 | notify_00 | 39 | N/A | 0 | 0
0x64F7 | 0x10EC | 5 | 0 | format_00 | notify_00 | 39 | N/A | 0 | 0
0x64F8 | 0x10F1 | 5 | 0 | format_00 | notify_00 | 39 | N/A | 0 | 0
0x64F9 | 0x10F6 | 5 | 0 | format_00 | notify_00 | 39 | N/A | 0 | 0
0x64FA | 0x10FB | 5 | 0 | format_00 | notify_00 | 39 | N/A | 0 | 0
0x64FB | 0x1100 | 5 | 0 | format_00 | notify_00 | 39 | N/A | 0 | 0
0x64FC | 0x1105 | 5 | 0 | format_00 | notify_00 | 39 | N/A | 0 | 0
0x64FD | 0x110A | 5 | 0 | format_00 | notify_00 | 39 | N/A | 0 | 0
0x64FE | 0x110F | 5 | 0 | format_00 | notify_00 | 39 | N/A | 0 | 1
0x6500 | 0x1116 | 5 | 255 | format_00 | notify_00 | DEVICE_DISPLAY | 1 | 0 | 0 | 按键循环显示项内容读写操作
0x6501 | 0x111B | 5 | 0 | format_00 | notify_00 | 39 | N/A | 0 | 0
0x6502 | 0x1120 | 5 | 0 | format_00 | notify_00 | 39 | N/A | 0 | 0
0x6503 | 0x1125 | 5 | 0 | format_00 | notify_00 | 39 | N/A | 0 | 0
0x6504 | 0x112A | 5 | 0 | format_00 | notify_00 | 39 | N/A | 0 | 0
0x6505 | 0x112F | 5 | 0 | format_00 | notify_00 | 39 | N/A | 0 | 0
0x6506 | 0x1134 | 5 | 0 | format_00 | notify_00 | 39 | N/A | 0 | 0
0x6507 | 0x1139 | 5 | 0 | format_00 | notify_00 | 39 | N/A | 0 | 0
0x6508 | 0x113E | 5 | 0 | format_00 | notify_00 | 39 | N/A | 0 | 0
0x6509 | 0x1143 | 5 | 0 | format_00 | notify_00 | 39 | N/A | 0 | 0
0x650A | 0x1148 | 5 | 0 | format_00 | notify_00 | 39 | N/A | 0 | 0
0x650B | 0x114D | 5 | 0 | format_00 | notify_00 | 39 | N/A | 0 | 0
0x650C | 0x1152 | 5 | 0 | format_00 | notify_00 | 39 | N/A | 0 | 0
0x650D | 0x1157 | 5 | 0 | format_00 | notify_00 | 39 | N/A | 0 | 0
0x650E | 0x115C | 5 | 0 | format_00 | notify_00 | 39 | N/A | 0 | 0
0x650F | 0x1161 | 5 | 0 | format_00 | notify_00 | 39 | N/A | 0 | 0
0x6510 | 0x1166 | 5 | 0 | format_00 | notify_00 | 39 | N/A | 0 | 0
0x6511 | 0x116B | 5 | 0 | format_00 | notify_00 | 39 | N/A | 0 | 0
0x6512 | 0x1170 | 5 | 0 | format_00 | notify_00 | 39 | N/A | 0 | 0
0x6513 | 0x1175 | 5 | 0 | format_00 | notify_00 | 39 | N/A | 0 | 0
0x6514 | 0x117A | 5 | 0 | format_00 | notify_00 | 39 | N/A | 0 | 0
0x6515 | 0x117F | 5 | 0 | format_00 | notify_00 | 39 | N/A | 0 | 0
0x6516 | 0x1184 | 5 | 0 | format_00 | notify_00 | 39 | N/A | 0 | 0
0x6517 | 0x1189 | 5 | 0 | format_00 | notify_00 | 39 | N/A | 0 | 0
0x6518 | 0x118E | 5 | 0 | format_00 | notify_00 | 39 | N/A | 0 | 0
0x6519 | 0x1193 | 5 | 0 | format_00 | notify_00 | 39 | N/A | 0 | 0
0x651A | 0x1198 | 5 | 0 | format_00 | notify_00 | 39 | N/A | 0 | 0
0x651B | 0x119D | 5 | 0 | format_00 | notify_00 | 39 | N/A | 0 | 0
0x651C | 0x11A2 | 5 | 0 | format_00 | notify_00 | 39 | N/A | 0 | 0
0x651D | 0x11A7 | 5 | 0 | format_00 | notify_00 | 39 | N/A | 0 | 0
0x651E | 0x11AC | 5 | 0 | format_00 | notify_00 | 39 | N/A | 0 | 0
0x651F | 0x11B1 | 5 | 0 | format_00 | notify_00 | 39 | N/A | 0 | 0
0x6520 | 0x11B6 | 5 | 0 | format_00 | notify_00 | 39 | N/A | 0 | 0
0x6521 | 0x11BB | 5 | 0 | format_00 | notify_00 | 39 | N/A | 0 | 0
0x6522 | 0x11C0 | 5 | 0 | format_00 | notify_00 | 39 | N/A | 0 | 0
0x6523 | 0x11C5 | 5 | 0 | format_00 | notify_00 | 39 | N/A | 0 | 0
0x6524 | 0x11CA | 5 | 0 | format_00 | notify_00 | 39 | N/A | 0 | 0
0x6525 | 0x11CF | 5 | 0 | format_00 | notify_00 | 39 | N/A | 0 | 0
0x6526 | 0x11D4 | 5 | 0 | format_00 | notify_00 | 39 | N/A | 0 | 0
0x6527 | 0x11D9 | 5 | 0 | format_00 | notify_00 | 39 | N/A | 0 | 0
0x6528 | 0x11DE | 5 | 0 | format_00 | notify_00 | 39 | N/A | 0 | 0
0x6529 | 0x11E3 | 5 | 0 | format_00 | notify_00 | 39 | N/A | 0 | 0
0x652A | 0x11E8 | 5 | 0 | format_00 | notify_00 | 39 | N/A | 0 | 0
0x652B | 0x11ED | 5 | 0 | format_00 | notify_00 | 39 | N/A | 0 | 0
0x652C | 0x11F2 | 5 | 0 | format_00 | notify_00 | 39 | N/A | 0 | 0
0x652D | 0x11F7 | 5 | 0 | format_00 | notify_00 | 39 | N/A | 0 | 0
0x652E | 0x11FC | 5 | 0 | format_00 | notify_00 | 39 | N/A | 0 | 0
0x652F | 0x1201 | 5 | 0 | format_00 | notify_00 | 39 | N/A | 0 | 0
0x6530 | 0x1206 | 5 | 0 | format_00 | notify_00 | 39 | N/A | 0 | 0
0x6531 | 0x120B | 5 | 0 | format_00 | notify_00 | 39 | N/A | 0 | 0
0x6532 | 0x1210 | 5 | 0 | format_00 | notify_00 | 39 | N/A | 0 | 0
0x6533 | 0x1215 | 5 | 0 | format_00 | notify_00 | 39 | N/A | 0 | 0
0x6534 | 0x121A | 5 | 0 | format_00 | notify_00 | 39 | N/A | 0 | 0
0x6535 | 0x121F | 5 | 0 | format_00 | notify_00 | 39 | N/A | 0 | 0
0x6536 | 0x1224 | 5 | 0 | format_00 | notify_00 | 39 | N/A | 0 | 0
0x6537 | 0x1229 | 5 | 0 | format_00 | notify_00 | 39 | N/A | 0 | 0
0x6538 | 0x122E | 5 | 0 | format_00 | notify_00 | 39 | N/A | 0 | 0
0x6539 | 0x1233 | 5 | 0 | format_00 | notify_00 | 39 | N/A | 0 | 0
0x653A | 0x1238 | 5 | 0 | format_00 | notify_00 | 39 | N/A | 0 | 0
0x653B | 0x123D | 5 | 0 | format_00 | notify_00 | 39 | N/A | 0 | 0
0x653C | 0x1242 | 5 | 0 | format_00 | notify_00 | 39 | N/A | 0 | 0
0x653D | 0x1247 | 5 | 0 | format_00 | notify_00 | 39 | N/A | 0 | 0
0x653E | 0x124C | 5 | 0 | format_00 | notify_00 | 39 | N/A | 0 | 0
0x653F | 0x1251 | 5 | 0 | format_00 | notify_00 | 39 | N/A | 0 | 0
0x6540 | 0x1256 | 5 | 0 | format_00 | notify_00 | 39 | N/A | 0 | 0
0x6541 | 0x125B | 5 | 0 | format_00 | notify_00 | 39 | N/A | 0 | 0
0x6542 | 0x1260 | 5 | 0 | format_00 | notify_00 | 39 | N/A | 0 | 0
0x6543 | 0x1265 | 5 | 0 | format_00 | notify_00 | 39 | N/A | 0 | 0
0x6544 | 0x126A | 5 | 0 | format_00 | notify_00 | 39 | N/A | 0 | 0
0x6545 | 0x126F | 5 | 0 | format_00 | notify_00 | 39 | N/A | 0 | 0
0x6546 | 0x1274 | 5 | 0 | format_00 | notify_00 | 39 | N/A | 0 | 0
0x6547 | 0x1279 | 5 | 0 | format_00 | notify_00 | 39 | N/A | 0 | 0
0x6548 | 0x127E | 5 | 0 | format_00 | notify_00 | 39 | N/A | 0 | 0
0x6549 | 0x1283 | 5 | 0 | format_00 | notify_00 | 39 | N/A | 0 | 0
0x654A | 0x1288 | 5 | 0 | format_00 | notify_00 | 39 | N/A | 0 | 0
0x654B | 0x128D | 5 | 0 | format_00 | notify_00 | 39 | N/A | 0 | 0
0x654C | 0x1292 | 5 | 0 | format_00 | notify_00 | 39 | N/A | 0 | 0
0x654D | 0x1297 | 5 | 0 | format_00 | notify_00 | 39 | N/A | 0 | 0
0x654E | 0x129C | 5 | 0 | format_00 | notify_00 | 39 | N/A | 0 | 0
0x654F | 0x12A1 | 5 | 0 | format_00 | notify_00 | 39 | N/A | 0 | 0
0x6550 | 0x12A6 | 5 | 0 | format_00 | notify_00 | 39 | N/A | 0 | 0
0x6551 | 0x12AB | 5 | 0 | format_00 | notify_00 | 39 | N/A | 0 | 0
0x6552 | 0x12B0 | 5 | 0 | format_00 | notify_00 | 39 | N/A | 0 | 0
0x6553 | 0x12B5 | 5 | 0 | format_00 | notify_00 | 39 | N/A | 0 | 0
0x6554 | 0x12BA | 5 | 0 | format_00 | notify_00 | 39 | N/A | 0 | 0
0x6555 | 0x12BF | 5 | 0 | format_00 | notify_00 | 39 | N/A | 0 | 0
0x6556 | 0x12C4 | 5 | 0 | format_00 | notify_00 | 39 | N/A | 0 | 0
0x6557 | 0x12C9 | 5 | 0 | format_00 | notify_00 | 39 | N/A | 0 | 0
0x6558 | 0x12CE | 5 | 0 | format_00 | notify_00 | 39 | N/A | 0 | 0
0x6559 | 0x12D3 | 5 | 0 | format_00 | notify_00 | 39 | N/A | 0 | 0
0x655A | 0x12D8 | 5 | 0 | format_00 | notify_00 | 39 | N/A | 0 | 0
0x655B | 0x12DD | 5 | 0 | format_00 | notify_00 | 39 | N/A | 0 | 0
0x655C | 0x12E2 | 5 | 0 | format_00 | notify_00 | 39 | N/A | 0 | 0
0x655D | 0x12E7 | 5 | 0 | format_00 | notify_00 | 39 | N/A | 0 | 0
0x655E | 0x12EC | 5 | 0 | format_00 | notify_00 | 39 | N/A | 0 | 0
0x655F | 0x12F1 | 5 | 0 | format_00 | notify_00 | 39 | N/A | 0 | 0
0x6560 | 0x12F6 | 5 | 0 | format_00 | notify_00 | 39 | N/A | 0 | 0
0x6561 | 0x12FB | 5 | 0 | format_00 | notify_00 | 39 | N/A | 0 | 0
0x6562 | 0x1300 | 5 | 0 | format_00 | notify_00 | 39 | N/A | 0 | 0
0x6563 | 0x1305 | 5 | 0 | format_00 | notify_00 | 39 | N/A | 0 | 0
0x6564 | 0x130A | 5 | 0 | format_00 | notify_00 | 39 | N/A | 0 | 0
0x6565 | 0x130F | 5 | 0 | format_00 | notify_00 | 39 | N/A | 0 | 0
0x6566 | 0x1314 | 5 | 0 | format_00 | notify_00 | 39 | N/A | 0 | 0
0x6567 | 0x1319 | 5 | 0 | format_00 | notify_00 | 39 | N/A | 0 | 0
0x6568 | 0x131E | 5 | 0 | format_00 | notify_00 | 39 | N/A | 0 | 0
0x6569 | 0x1323 | 5 | 0 | format_00 | notify_00 | 39 | N/A | 0 | 0
0x656A | 0x1328 | 5 | 0 | format_00 | notify_00 | 39 | N/A | 0 | 0
0x656B | 0x132D | 5 | 0 | format_00 | notify_00 | 39 | N/A | 0 | 0
0x656C | 0x1332 | 5 | 0 | format_00 | notify_00 | 39 | N/A | 0 | 0
0x656D | 0x1337 | 5 | 0 | format_00 | notify_00 | 39 | N/A | 0 | 0
0x656E | 0x133C | 5 | 0 | format_00 | notify_00 | 39 | N/A | 0 | 0
0x656F | 0x1341 | 5 | 0 | format_00 | notify_00 | 39 | N/A | 0 | 0
0x6570 | 0x1346 | 5 | 0 | format_00 | notify_00 | 39 | N/A | 0 | 0
0x6571 | 0x134B | 5 | 0 | format_00 | notify_00 | 39 | N/A | 0 | 0
0x6572 | 0x1350 | 5 | 0 | format_00 | notify_00 | 39 | N/A | 0 | 0
0x6573 | 0x1355 | 5 | 0 | format_00 | notify_00 | 39 | N/A | 0 | 0
0x6574 | 0x135A | 5 | 0 | format_00 | notify_00 | 39 | N/A | 0 | 0
0x6575 | 0x135F | 5 | 0 | format_00 | notify_00 | 39 | N/A | 0 | 0
0x6576 | 0x1364 | 5 | 0 | format_00 | notify_00 | 39 | N/A | 0 | 0
0x6577 | 0x1369 | 5 | 0 | format_00 | notify_00 | 39 | N/A | 0 | 0
0x6578 | 0x136E | 5 | 0 | format_00 | notify_00 | 39 | N/A | 0 | 0
0x6579 | 0x1373 | 5 | 0 | format_00 | notify_00 | 39 | N/A | 0 | 0
0x657A | 0x1378 | 5 | 0 | format_00 | notify_00 | 39 | N/A | 0 | 0
0x657B | 0x137D | 5 | 0 | format_00 | notify_00 | 39 | N/A | 0 | 0
0x657C | 0x1382 | 5 | 0 | format_00 | notify_00 | 39 | N/A | 0 | 0
0x657D | 0x1387 | 5 | 0 | format_00 | notify_00 | 39 | N/A | 0 | 0
0x657E | 0x138C | 5 | 0 | format_00 | notify_00 | 39 | N/A | 0 | 0
0x657F | 0x1391 | 5 | 0 | format_00 | notify_00 | 39 | N/A | 0 | 0
0x6580 | 0x1396 | 5 | 0 | format_00 | notify_00 | 39 | N/A | 0 | 0
0x6581 | 0x139B | 5 | 0 | format_00 | notify_00 | 39 | N/A | 0 | 0
0x6582 | 0x13A0 | 5 | 0 | format_00 | notify_00 | 39 | N/A | 0 | 0
0x6583 | 0x13A5 | 5 | 0 | format_00 | notify_00 | 39 | N/A | 0 | 0
0x6584 | 0x13AA | 5 | 0 | format_00 | notify_00 | 39 | N/A | 0 | 0
0x6585 | 0x13AF | 5 | 0 | format_00 | notify_00 | 39 | N/A | 0 | 0
0x6586 | 0x13B4 | 5 | 0 | format_00 | notify_00 | 39 | N/A | 0 | 0
0x6587 | 0x13B9 | 5 | 0 | format_00 | notify_00 | 39 | N/A | 0 | 0
0x6588 | 0x13BE | 5 | 0 | format_00 | notify_00 | 39 | N/A | 0 | 0
0x6589 | 0x13C3 | 5 | 0 | format_00 | notify_00 | 39 | N/A | 0 | 0
0x658A | 0x13C8 | 5 | 0 | format_00 | notify_00 | 39 | N/A | 0 | 0
0x658B | 0x13CD | 5 | 0 | format_00 | notify_00 | 39 | N/A | 0 | 0
0x658C | 0x13D2 | 5 | 0 | format_00 | notify_00 | 39 | N/A | 0 | 0
0x658D | 0x13D7 | 5 | 0 | format_00 | notify_00 | 39 | N/A | 0 | 0
0x658E | 0x13DC | 5 | 0 | format_00 | notify_00 | 39 | N/A | 0 | 0
0x658F | 0x13E1 | 5 | 0 | format_00 | notify_00 | 39 | N/A | 0 | 0
0x6590 | 0x13E6 | 5 | 0 | format_00 | notify_00 | 39 | N/A | 0 | 0
0x6591 | 0x13EB | 5 | 0 | format_00 | notify_00 | 39 | N/A | 0 | 0
0x6592 | 0x13F0 | 5 | 0 | format_00 | notify_00 | 39 | N/A | 0 | 0
0x6593 | 0x13F5 | 5 | 0 | format_00 | notify_00 | 39 | N/A | 0 | 0
0x6594 | 0x13FA | 5 | 0 | format_00 | notify_00 | 39 | N/A | 0 | 0
0x6595 | 0x13FF | 5 | 0 | format_00 | notify_00 | 39 | N/A | 0 | 0
0x6596 | 0x1404 | 5 | 0 | format_00 | notify_00 | 39 | N/A | 0 | 0
0x6597 | 0x1409 | 5 | 0 | format_00 | notify_00 | 39 | N/A | 0 | 0
0x6598 | 0x140E | 5 | 0 | format_00 | notify_00 | 39 | N/A | 0 | 0
0x6599 | 0x1413 | 5 | 0 | format_00 | notify_00 | 39 | N/A | 0 | 0
0x659A | 0x1418 | 5 | 0 | format_00 | notify_00 | 39 | N/A | 0 | 0
0x659B | 0x141D | 5 | 0 | format_00 | notify_00 | 39 | N/A | 0 | 0
0x659C | 0x1422 | 5 | 0 | format_00 | notify_00 | 39 | N/A | 0 | 0
0x659D | 0x1427 | 5 | 0 | format_00 | notify_00 | 39 | N/A | 0 | 0
0x659E | 0x142C | 5 | 0 | format_00 | notify_00 | 39 | N/A | 0 | 0
0x659F | 0x1431 | 5 | 0 | format_00 | notify_00 | 39 | N/A | 0 | 0
0x65A0 | 0x1436 | 5 | 0 | format_00 | notify_00 | 39 | N/A | 0 | 0
0x65A1 | 0x143B | 5 | 0 | format_00 | notify_00 | 39 | N/A | 0 | 0
0x65A2 | 0x1440 | 5 | 0 | format_00 | notify_00 | 39 | N/A | 0 | 0
0x65A3 | 0x1445 | 5 | 0 | format_00 | notify_00 | 39 | N/A | 0 | 0
0x65A4 | 0x144A | 5 | 0 | format_00 | notify_00 | 39 | N/A | 0 | 0
0x65A5 | 0x144F | 5 | 0 | format_00 | notify_00 | 39 | N/A | 0 | 0
0x65A6 | 0x1454 | 5 | 0 | format_00 | notify_00 | 39 | N/A | 0 | 0
0x65A7 | 0x1459 | 5 | 0 | format_00 | notify_00 | 39 | N/A | 0 | 0
0x65A8 | 0x145E | 5 | 0 | format_00 | notify_00 | 39 | N/A | 0 | 0
0x65A9 | 0x1463 | 5 | 0 | format_00 | notify_00 | 39 | N/A | 0 | 0
0x65AA | 0x1468 | 5 | 0 | format_00 | notify_00 | 39 | N/A | 0 | 0
0x65AB | 0x146D | 5 | 0 | format_00 | notify_00 | 39 | N/A | 0 | 0
0x65AC | 0x1472 | 5 | 0 | format_00 | notify_00 | 39 | N/A | 0 | 0
0x65AD | 0x1477 | 5 | 0 | format_00 | notify_00 | 39 | N/A | 0 | 0
0x65AE | 0x147C | 5 | 0 | format_00 | notify_00 | 39 | N/A | 0 | 0
0x65AF | 0x1481 | 5 | 0 | format_00 | notify_00 | 39 | N/A | 0 | 0
0x65B0 | 0x1486 | 5 | 0 | format_00 | notify_00 | 39 | N/A | 0 | 0
0x65B1 | 0x148B | 5 | 0 | format_00 | notify_00 | 39 | N/A | 0 | 0
0x65B2 | 0x1490 | 5 | 0 | format_00 | notify_00 | 39 | N/A | 0 | 0
0x65B3 | 0x1495 | 5 | 0 | format_00 | notify_00 | 39 | N/A | 0 | 0
0x65B4 | 0x149A | 5 | 0 | format_00 | notify_00 | 39 | N/A | 0 | 0
0x65B5 | 0x149F | 5 | 0 | format_00 | notify_00 | 39 | N/A | 0 | 0
0x65B6 | 0x14A4 | 5 | 0 | format_00 | notify_00 | 39 | N/A | 0 | 0
0x65B7 | 0x14A9 | 5 | 0 | format_00 | notify_00 | 39 | N/A | 0 | 0
0x65B8 | 0x14AE | 5 | 0 | format_00 | notify_00 | 39 | N/A | 0 | 0
0x65B9 | 0x14B3 | 5 | 0 | format_00 | notify_00 | 39 | N/A | 0 | 0
0x65BA | 0x14B8 | 5 | 0 | format_00 | notify_00 | 39 | N/A | 0 | 0
0x65BB | 0x14BD | 5 | 0 | format_00 | notify_00 | 39 | N/A | 0 | 0
0x65BC | 0x14C2 | 5 | 0 | format_00 | notify_00 | 39 | N/A | 0 | 0
0x65BD | 0x14C7 | 5 | 0 | format_00 | notify_00 | 39 | N/A | 0 | 0
0x65BE | 0x14CC | 5 | 0 | format_00 | notify_00 | 39 | N/A | 0 | 0
0x65BF | 0x14D1 | 5 | 0 | format_00 | notify_00 | 39 | N/A | 0 | 0
0x65C0 | 0x14D6 | 5 | 0 | format_00 | notify_00 | 39 | N/A | 0 | 0
0x65C1 | 0x14DB | 5 | 0 | format_00 | notify_00 | 39 | N/A | 0 | 0
0x65C2 | 0x14E0 | 5 | 0 | format_00 | notify_00 | 39 | N/A | 0 | 0
0x65C3 | 0x14E5 | 5 | 0 | format_00 | notify_00 | 39 | N/A | 0 | 0
0x65C4 | 0x14EA | 5 | 0 | format_00 | notify_00 | 39 | N/A | 0 | 0
0x65C5 | 0x14EF | 5 | 0 | format_00 | notify_00 | 39 | N/A | 0 | 0
0x65C6 | 0x14F4 | 5 | 0 | format_00 | notify_00 | 39 | N/A | 0 | 0
0x65C7 | 0x14F9 | 5 | 0 | format_00 | notify_00 | 39 | N/A | 0 | 0
0x65C8 | 0x14FE | 5 | 0 | format_00 | notify_00 | 39 | N/A | 0 | 0
0x65C9 | 0x1503 | 5 | 0 | format_00 | notify_00 | 39 | N/A | 0 | 0
0x65CA | 0x1508 | 5 | 0 | format_00 | notify_00 | 39 | N/A | 0 | 0
0x65CB | 0x150D | 5 | 0 | format_00 | notify_00 | 39 | N/A | 0 | 0
0x65CC | 0x1512 | 5 | 0 | format_00 | notify_00 | 39 | N/A | 0 | 0
0x65CD | 0x1517 | 5 | 0 | format_00 | notify_00 | 39 | N/A | 0 | 0
0x65CE | 0x151C | 5 | 0 | format_00 | notify_00 | 39 | N/A | 0 | 0
0x65CF | 0x1521 | 5 | 0 | format_00 | notify_00 | 39 | N/A | 0 | 0
0x65D0 | 0x1526 | 5 | 0 | format_00 | notify_00 | 39 | N/A | 0 | 0
0x65D1 | 0x152B | 5 | 0 | format_00 | notify_00 | 39 | N/A | 0 | 0
0x65D2 | 0x1530 | 5 | 0 | format_00 | notify_00 | 39 | N/A | 0 | 0
0x65D3 | 0x1535 | 5 | 0 | format_00 | notify_00 | 39 | N/A | 0 | 0
0x65D4 | 0x153A | 5 | 0 | format_00 | notify_00 | 39 | N/A | 0 | 0
0x65D5 | 0x153F | 5 | 0 | format_00 | notify_00 | 39 | N/A | 0 | 0
0x65D6 | 0x1544 | 5 | 0 | format_00 | notify_00 | 39 | N/A | 0 | 0
0x65D7 | 0x1549 | 5 | 0 | format_00 | notify_00 | 39 | N/A | 0 | 0
0x65D8 | 0x154E | 5 | 0 | format_00 | notify_00 | 39 | N/A | 0 | 0
0x65D9 | 0x1553 | 5 | 0 | format_00 | notify_00 | 39 | N/A | 0 | 0
0x65DA | 0x1558 | 5 | 0 | format_00 | notify_00 | 39 | N/A | 0 | 0
0x65DB | 0x155D | 5 | 0 | format_00 | notify_00 | 39 | N/A | 0 | 0
0x65DC | 0x1562 | 5 | 0 | format_00 | notify_00 | 39 | N/A | 0 | 0
0x65DD | 0x1567 | 5 | 0 | format_00 | notify_00 | 39 | N/A | 0 | 0
0x65DE | 0x156C | 5 | 0 | format_00 | notify_00 | 39 | N/A | 0 | 0
0x65DF | 0x1571 | 5 | 0 | format_00 | notify_00 | 39 | N/A | 0 | 0
0x65E0 | 0x1576 | 5 | 0 | format_00 | notify_00 | 39 | N/A | 0 | 0
0x65E1 | 0x157B | 5 | 0 | format_00 | notify_00 | 39 | N/A | 0 | 0
0x65E2 | 0x1580 | 5 | 0 | format_00 | notify_00 | 39 | N/A | 0 | 0
0x65E3 | 0x1585 | 5 | 0 | format_00 | notify_00 | 39 | N/A | 0 | 0
0x65E4 | 0x158A | 5 | 0 | format_00 | notify_00 | 39 | N/A | 0 | 0
0x65E5 | 0x158F | 5 | 0 | format_00 | notify_00 | 39 | N/A | 0 | 0
0x65E6 | 0x1594 | 5 | 0 | format_00 | notify_00 | 39 | N/A | 0 | 0
0x65E7 | 0x1599 | 5 | 0 | format_00 | notify_00 | 39 | N/A | 0 | 0
0x65E8 | 0x159E | 5 | 0 | format_00 | notify_00 | 39 | N/A | 0 | 0
0x65E9 | 0x15A3 | 5 | 0 | format_00 | notify_00 | 39 | N/A | 0 | 0
0x65EA | 0x15A8 | 5 | 0 | format_00 | notify_00 | 39 | N/A | 0 | 0
0x65EB | 0x15AD | 5 | 0 | format_00 | notify_00 | 39 | N/A | 0 | 0
0x65EC | 0x15B2 | 5 | 0 | format_00 | notify_00 | 39 | N/A | 0 | 0
0x65ED | 0x15B7 | 5 | 0 | format_00 | notify_00 | 39 | N/A | 0 | 0
0x65EE | 0x15BC | 5 | 0 | format_00 | notify_00 | 39 | N/A | 0 | 0
0x65EF | 0x15C1 | 5 | 0 | format_00 | notify_00 | 39 | N/A | 0 | 0
0x65F0 | 0x15C6 | 5 | 0 | format_00 | notify_00 | 39 | N/A | 0 | 0
0x65F1 | 0x15CB | 5 | 0 | format_00 | notify_00 | 39 | N/A | 0 | 0
0x65F2 | 0x15D0 | 5 | 0 | format_00 | notify_00 | 39 | N/A | 0 | 0
0x65F3 | 0x15D5 | 5 | 0 | format_00 | notify_00 | 39 | N/A | 0 | 0
0x65F4 | 0x15DA | 5 | 0 | format_00 | notify_00 | 39 | N/A | 0 | 0
0x65F5 | 0x15DF | 5 | 0 | format_00 | notify_00 | 39 | N/A | 0 | 0
0x65F6 | 0x15E4 | 5 | 0 | format_00 | notify_00 | 39 | N/A | 0 | 0
0x65F7 | 0x15E9 | 5 | 0 | format_00 | notify_00 | 39 | N/A | 0 | 0
0x65F8 | 0x15EE | 5 | 0 | format_00 | notify_00 | 39 | N/A | 0 | 0
0x65F9 | 0x15F3 | 5 | 0 | format_00 | notify_00 | 39 | N/A | 0 | 0
0x65FA | 0x15F8 | 5 | 0 | format_00 | notify_00 | 39 | N/A | 0 | 0
0x65FB | 0x15FD | 5 | 0 | format_00 | notify_00 | 39 | N/A | 0 | 0
0x65FC | 0x1602 | 5 | 0 | format_00 | notify_00 | 39 | N/A | 0 | 0
0x65FD | 0x1607 | 5 | 0 | format_00 | notify_00 | 39 | N/A | 0 | 0
0x65FE | 0x160C | 5 | 0 | format_00 | notify_00 | 39 | N/A | 0 | 1
0x6600 | 0x1613 | 1 | 1 | format_00 | notify_00 | DEVICE_RELAY | 1 | 0 | 1 | 接收继电器控制命令
0x6601 | 0x1616 | 3 | 1 | format_13 | notify_00 | DEVICE_RELAY | 1 | 0 | 1 | 控制命令错误信息字写-第一个字节固定为长度16
0x6602 | 0x161B | 3 | 1 | format_13 | notify_00 | DEVICE_RELAY | 1 | 0 | 1 | 控制命令错误信息字读-第一个字节固定为长度16
0x6603 | 0x1620 | 3 | 1 | format_13 | notify_00 | DEVICE_RELAY | 1 | 0 | 1 | 控制命令执行状态字读-第一个字节固定为长度16
0x6604 | 0x1625 | 2 | 1 | format_00 | notify_00 | DEVICE_RELAY | 1 | 0 | 1 | 继电器-命令状态读(通讯接口)
0x6605 | 0x1629 | 1 | 1 | format_00 | notify_00 | DEVICE_RELAY | 1 | 0 | 1 | 继电器-当前控制回路错误标志
0x6606 | 0x162C | 2 | 1 | format_00 | notify_00 | DEVICE_RELAY | 1 | 0 | 1 | 继电器-告警状态
0x6607 | 0x1630 | 2 | 1 | format_00 | notify_00 | DEVICE_RELAY | 1 | 0 | 1 | 保电状态
0x6700 | 0x1634 | 4 | 5 | format_19 | notify_00 | DEVICE_DEMAND | 1 | 0 | 1 | 组合无功1总及分费率最大需量
0x6701 | 0x163A | 4 | 0 | format_19 | notify_00 | DEVICE_DEMAND | N/A | 0 | 1
0x6702 | 0x1640 | 4 | 0 | format_19 | notify_00 | DEVICE_DEMAND | N/A | 0 | 1
0x6703 | 0x1646 | 4 | 0 | format_19 | notify_00 | DEVICE_DEMAND | N/A | 0 | 1
0x6704 | 0x164C | 4 | 0 | format_19 | notify_00 | DEVICE_DEMAND | N/A | 0 | 1
0x6710 | 0x1652 | 4 | 5 | format_19 | notify_00 | DEVICE_DEMAND | 1 | 0 | 1 | 组合无功2总及分费率最大需量
0x6711 | 0x1658 | 4 | 0 | format_19 | notify_00 | DEVICE_DEMAND | N/A | 0 | 1
0x6712 | 0x165E | 4 | 0 | format_19 | notify_00 | DEVICE_DEMAND | N/A | 0 | 1
0x6713 | 0x1664 | 4 | 0 | format_19 | notify_00 | DEVICE_DEMAND | N/A | 0 | 1
0x6714 | 0x166A | 4 | 0 | format_19 | notify_00 | DEVICE_DEMAND | N/A | 0 | 1
0x6720 | 0x1670 | 4 | 5 | format_19 | notify_00 | DEVICE_DEMAND | 1 | 0 | 1 | 组合无功1总及分费率最大需量发生时间
0x6721 | 0x1676 | 4 | 0 | format_19 | notify_00 | DEVICE_DEMAND | N/A | 0 | 1
0x6722 | 0x167C | 4 | 0 | format_19 | notify_00 | DEVICE_DEMAND | N/A | 0 | 1
0x6723 | 0x1682 | 4 | 0 | format_19 | notify_00 | DEVICE_DEMAND | N/A | 0 | 1
0x6724 | 0x1688 | 4 | 0 | format_19 | notify_00 | DEVICE_DEMAND | N/A | 0 | 1
0x6730 | 0x168E | 4 | 5 | format_19 | notify_00 | DEVICE_DEMAND | 1 | 0 | 1 | 组合无功2总及分费率最大需量发生时间
0x6731 | 0x1694 | 4 | 0 | format_19 | notify_00 | DEVICE_DEMAND | N/A | 0 | 1
0x6732 | 0x169A | 4 | 0 | format_19 | notify_00 | DEVICE_DEMAND | N/A | 0 | 1
0x6733 | 0x16A0 | 4 | 0 | format_19 | notify_00 | DEVICE_DEMAND | N/A | 0 | 1
0x6734 | 0x16A6 | 4 | 0 | format_19 | notify_00 | DEVICE_DEMAND | N/A | 0 | 1
0x6F00 | 0x16AC | 1 | 1 | format_00 | notify_00 | DEVICE_INSTANTANEOUS | 1 | 0 | 1 | A无功率反向
0x6F01 | 0x16AF | 1 | 1 | format_00 | notify_00 | DEVICE_RUNSTATUS | 1 | 0 | 1 | A电压指示符
0x6F02 | 0x16B2 | 1 | 1 | format_00 | notify_00 | DEVICE_INSTANTANEOUS | 1 | 0 | 1 | 液晶A相指示反向指示
0x6F03 | 0x16B5 | 1 | 1 | format_00 | notify_00 | DEVICE_INSTANTANEOUS | 1 | 0 | 1 | 液晶A相指示正向指示
0x6F04 | 0x16B8 | 1 | 1 | format_00 | notify_00 | DEVICE_RUNSTATUS | 1 | 0 | 1 | A电流指示符
0x6F10 | 0x16BB | 1 | 1 | format_00 | notify_00 | DEVICE_INSTANTANEOUS | 1 | 0 | 1 | B无功率反向
0x6F11 | 0x16BE | 1 | 1 | format_00 | notify_00 | DEVICE_RUNSTATUS | 1 | 0 | 1 | B电压指示符
0x6F12 | 0x16C1 | 1 | 1 | format_00 | notify_00 | DEVICE_INSTANTANEOUS | 1 | 0 | 1 | 液晶B相指示反向指示
0x6F13 | 0x16C4 | 1 | 1 | format_00 | notify_00 | DEVICE_INSTANTANEOUS | 1 | 0 | 1 | 液晶B相指示正向指示
0x6F14 | 0x16C7 | 1 | 1 | format_00 | notify_00 | DEVICE_RUNSTATUS | 1 | 0 | 1 | B电流指示符
0x6F20 | 0x16CA | 1 | 1 | format_00 | notify_00 | DEVICE_INSTANTANEOUS | 1 | 0 | 1 | 总C无功率反向
0x6F21 | 0x16CD | 1 | 1 | format_00 | notify_00 | DEVICE_RUNSTATUS | 1 | 0 | 1 | C电压指示符
0x6F22 | 0x16D0 | 1 | 1 | format_00 | notify_00 | DEVICE_INSTANTANEOUS | 1 | 0 | 1 | 液晶C相指示反向指示
0x6F23 | 0x16D3 | 1 | 1 | format_00 | notify_00 | DEVICE_INSTANTANEOUS | 1 | 0 | 1 | 液晶C相指示正向指示
0x6F24 | 0x16D6 | 1 | 1 | format_00 | notify_00 | DEVICE_RUNSTATUS | 1 | 0 | 1 | C电流指示符
0x6F2F | 0x16D9 | 1 | 1 | format_00 | notify_00 | DEVICE_INSTANTANEOUS | 1 | 0 | 1 | 无功功率潮流反向
0x6F30 | 0x16DC | 1 | 1 | format_00 | notify_00 | DEVICE_INSTANTANEOUS | 1 | 0 | 1 | 总无功率反向
0x6F31 | 0x16DF | 1 | 1 | format_00 | notify_00 | DEVICE_INSTANTANEOUS | 1 | 0 | 1 | 电源异常
0x6F32 | 0x16E2 | 1 | 1 | format_00 | notify_00 | DEVICE_INSTANTANEOUS | 1 | 0 | 1 | 总有功率反向
0x6F33 | 0x16E5 | 1 | 1 | format_00 | notify_00 | DEVICE_INSTANTANEOUS | 1 | 0 | 1 | 低功耗状态下全失压发生标志
0x6F34 | 0x16E8 | 1 | 1 | format_00 | notify_00 | DEVICE_INSTANTANEOUS | 1 | 0 | 1 | 电压逆相序
0x6F35 | 0x16EB | 1 | 1 | format_00 | notify_00 | DEVICE_INSTANTANEOUS | 1 | 0 | 1 | 电流逆相序
0x6F36 | 0x16EE | 1 | 1 | format_00 | notify_00 | DEVICE_INSTANTANEOUS | 1 | 0 | 1 | 潮流反向
0x6F37 | 0x16F1 | 1 | 1 | format_00 | notify_00 | DEVICE_INSTANTANEOUS | 1 | 0 | 1 | 三相电流均低于5%IB
0x6F38 | 0x16F4 | 1 | 1 | format_00 | notify_00 | DEVICE_INSTANTANEOUS | 1 | 0 | 1 | 三相电压均低于60%UN
0x6F39 | 0x16F7 | 1 | 1 | format_00 | notify_00 | DEVICE_INSTANTANEOUS | 1 | 0 | 1 | 三相电压均低于68%UN
0x6F3A | 0x16FA | 1 | 1 | format_00 | notify_00 | DEVICE_INSTANTANEOUS | 1 | 0 | 1 | 三相电流均高于5%IB
0x6F3B | 0x16FD | 1 | 1 | format_00 | notify_00 | DEVICE_INSTANTANEOUS | 1 | 0 | 1 | 任意一相电压高于120%UN
0x6F3C | 0x1700 | 1 | 1 | format_00 | notify_00 | DEVICE_INSTANTANEOUS | 1 | 0 | 1 | 三相电压均高于60%UN
0x6F3D | 0x1703 | 1 | 1 | format_00 | notify_00 | DEVICE_INSTANTANEOUS | 1 | 0 | 1 | 停抄电池欠压
0x6F3E | 0x1706 | 1 | 1 | format_00 | notify_00 | DEVICE_INSTANTANEOUS | 1 | 0 | 1 | 时钟电池欠压
0x6F3F | 0x1709 | 1 | 1 | format_00 | notify_00 | DEVICE_INSTANTANEOUS | 1 | 0 | 1 | ActiveQuadrant
0x6F40 | 0x170C | 1 | 1 | format_00 | notify_00 | DEVICE_RELAY | 1 | 0 | 1 | 液晶预跳闸(请购电)指示
0x6F41 | 0x170F | 1 | 1 | format_00 | notify_00 | 0x00 | 1 | 0 | 1 | 液晶电池欠压
0x6F42 | 0x1712 | 1 | 1 | format_00 | notify_00 | DEVICE_RELAY | 1 | 0 | 1 | 继电器命令状态(显示接口)
0x6F43 | 0x1715 | 1 | 1 | format_00 | notify_00 | DEVICE_RELAY | 1 | 0 | 1 | 继电器合闸允许状态
0x6F44 | 0x1718 | 1 | 1 | format_00 | notify_00 | DEVICE_RUNSTATUS | 1 | 0 | 1 | 液晶通讯符号
0x6F45 | 0x171B | 1 | 1 | format_00 | notify_00 | 0x00 | 1 | 0 | 1 | 液晶信号强度
0x6F46 | 0x171E | 1 | 1 | format_00 | notify_00 | DEVICE_RUNSTATUS | 1 | 0 | 1 | 液晶模块通信
0x6F47 | 0x1721 | 1 | 1 | format_00 | notify_00 | 0x00 | 1 | 0 | 1 | 液晶红外认证成功
0x6F48 | 0x1724 | 1 | 1 | format_00 | notify_00 | DEVICE_RUNSTATUS | 1 | 0 | 1 | 液晶红外通信中
0x6F49 | 0x1727 | 1 | 1 | format_00 | notify_00 | DEVICE_ESAM | 1 | 0 | 1 | 液晶挂起状态
0x6F4A | 0x172A | 1 | 1 | format_00 | notify_00 | DEVICE_ESAM | 1 | 0 | 1 | 液晶读卡结果指示
0x6F4B | 0x172D | 1 | 1 | format_00 | notify_02 | DEVICE_METER | 1 | 0 | 1 | 点亮背光2秒
0x6F4C | 0x1730 | 1 | 1 | format_00 | notify_00 | DEVICE_RELAY | 1 | 0 | 1 | 预跳闸(请购电)指示(运行状态字)
0x6F4D | 0x1733 | 1 | 1 | format_00 | notify_00 | DEVICE_TARIFF | 1 | 0 | 1 | 运行当前套时段表标志
0x6F4E | 0x1736 | 1 | 1 | format_00 | notify_00 | DEVICE_TARIFF | 1 | 0 | 1 | 运行备用套时段表标志
0x6F4F | 0x1739 | 1 | 1 | format_00 | notify_00 | DEVICE_ALARM_STATUS | 1 | 0 | 1 | 当前报警状态
0x6F50 | 0x173C | 1 | 1 | format_00 | notify_00 | DEVICE_ESAM | 1 | 0 | 1 | 液晶测试秘钥状态
0x6F51 | 0x173F | 1 | 1 | format_00 | notify_00 | DEVICE_ESAM | 1 | 0 | 1 | 安全认证(应用连接)状态，0:未连接；1:已连接
0x6F52 | 0x1742 | 1 | 1 | format_00 | notify_00 | DEVICE_DLT698 | 1 | 0 | 1 | 明文合闸密码错误
0x6F53 | 0x1745 | 1 | 1 | format_00 | notify_00 | DEVICE_RUNSTATUS | 1 | 0 | 1 | 液晶逆相序显示状态
0x6F54 | 0x1748 | 1 | 1 | format_00 | notify_00 | DEVICE_RELAY | 1 | 0 | 1 | 继电器命令状态(运行状态)
0x6F55 | 0x174B | 1 | 1 | format_00 | notify_00 | DEVICE_RELAY | 1 | 0 | 1 | ESAM自检状态:0:正常；1:损坏
0x6F56 | 0x174E | 1 | 1 | format_00 | notify_00 | DEVICE_ESAM | 1 | 0 | 1 | 液晶读卡指示
0x6F57 | 0x1751 | 1 | 1 | format_00 | notify_00 | DEVICE_PREPAY | 1 | 0 | 1 | 液晶透支状态指示
0x6F5C | 0x1754 | 1 | 1 | format_00 | notify_00 | DEVICE_TARIFF | 1 | 0 | 1 | 备用套时段表等待切换标志1--等待切换
0x6F5D | 0x1757 | 1 | 1 | format_00 | notify_00 | DEVICE_PREPAY | 1 | 0 | 1 | 当前费率电价方案1--当前套
0x6F5E | 0x175A | 1 | 1 | format_00 | notify_00 | DEVICE_PREPAY | 1 | 0 | 1 | 当前费率电价方案1--备用套
0x6F5F | 0x175D | 1 | 1 | format_00 | notify_00 | DEVICE_PREPAY | 1 | 0 | 1 | 当前阶梯电价方案1--当前套
0x6F60 | 0x1760 | 1 | 1 | format_00 | notify_00 | DEVICE_PREPAY | 1 | 0 | 1 | 当前阶梯电价方案1--备用套
0x6F61 | 0x1763 | 1 | 1 | format_00 | notify_00 | DEVICE_TARIFF | 1 | 0 | 1 | 费率编号(费率号1到8)
0x6F62 | 0x1766 | 1 | 1 | format_00 | notify_00 | DEVICE_PREPAY | 1 | 0 | 1 | 阶梯电价编号
0x6F63 | 0x1769 | 1 | 1 | format_00 | notify_00 | DEVICE_PREPAY | 1 | 0 | 1 | 预付费报警状态
0x6F64 | 0x176C | 4 | 1 | format_00 | notify_00 | DEVICE_PREPAY | 1 | 0 | 1 | 当前RAM钱包剩余金额--(预付费钱包扣减专用double-long-signed)
0x6F65 | 0x1772 | 2 | 1 | format_00 | notify_00 | 0x00 | 1 | 0 | 1 | 红外认证剩余时长
0x6F66 | 0x1776 | 4 | 1 | format_00 | notify_00 | 0x00 | 1 | 0 | 1 | 远程身份认证剩余时长
0x6F67 | 0x177C | 2 | 1 | format_00 | notify_00 | 0x00 | 1 | 0 | 1 | 通讯MAC连续错误锁定剩余时长
0x6F68 | 0x1780 | 1 | 1 | format_00 | notify_00 | 0x00 | 1 | 0 | 1 | 异常插卡错误信息字
0x6F69 | 0x1783 | 5 | 1 | format_00 | notify_00 | 0x00 | 1 | 0 | 1 | 异常插卡操作命令头
0x6F6A | 0x178A | 2 | 1 | format_00 | notify_00 | 0x00 | 1 | 0 | 1 | 异常插卡错误响应状态
0x6F6B | 0x178E | 1 | 1 | format_00 | notify_00 | DEVICE_PREPAY | 1 | 0 | 1 | 辅助阶梯电价编号(与0x6F62共同组成阶梯电价1~7显示)
0x6F6D | 0x1791 | 1 | 1 | format_00 | notify_01 | DEVICE_METER | 1 | 0 | 1 | 费率切换
0x6F70 | 0x1794 | 1 | 1 | format_00 | notify_00 | DEVICE_STATISTIC | 1 | 0 | 1 | 清零电压统计数据
0x6F71 | 0x1797 | 23 | 1 | format_00 | notify_00 | DEVICE_STATISTIC | 1 | 0 | 1 | 当日--总电压统计数据
0x6F72 | 0x17B0 | 23 | 1 | format_00 | notify_00 | DEVICE_STATISTIC | 1 | 0 | 1 | 当日--A电压统计数据
0x6F73 | 0x17C9 | 23 | 1 | format_00 | notify_00 | DEVICE_STATISTIC | 1 | 0 | 1 | 当日--B电压统计数据
0x6F74 | 0x17E2 | 23 | 1 | format_00 | notify_00 | DEVICE_STATISTIC | 1 | 0 | 1 | 当日--C电压统计数据
0x6F75 | 0x17FB | 23 | 1 | format_00 | notify_00 | DEVICE_STATISTIC | 1 | 0 | 1 | 当月--总电压统计数据
0x6F76 | 0x1814 | 23 | 1 | format_00 | notify_00 | DEVICE_STATISTIC | 1 | 0 | 1 | 当月--A电压统计数据
0x6F77 | 0x182D | 23 | 1 | format_00 | notify_00 | DEVICE_STATISTIC | 1 | 0 | 1 | 当月--B电压统计数据
0x6F78 | 0x1846 | 23 | 1 | format_00 | notify_00 | DEVICE_STATISTIC | 1 | 0 | 1 | 当月--C电压统计数据
0x6F79 | 0x185F | 2 | 1 | format_11 | notify_00 | DEVICE_RUNSTATUS | 1 | 0 | 1 | 当前电压不平衡率
0x6F7A | 0x1863 | 2 | 1 | format_11 | notify_00 | DEVICE_RUNSTATUS | 1 | 0 | 1 | 当前电流不平衡率
0x6F7B | 0x1867 | 23 | 1 | format_00 | notify_00 | DEVICE_CARD_APPLY | 1 | 0 | 1 | 异常插卡标准事件记录信息
0x6F80 | 0x1880 | 1 | 1 | format_00 | notify_02 | DEVICE_METER | 1 | 0 | 1 | 红外唤醒背光命令
0x6F81 | 0x1883 | 1 | 1 | format_00 | notify_02 | DEVICE_METER | 1 | 0 | 1 | 按键唤醒背光命令
0x6F82 | 0x1886 | 1 | 1 | format_00 | notify_02 | DEVICE_METER | 1 | 0 | 1 | 插卡唤醒背光命令
0x6F85 | 0x1889 | 23 | 1 | format_00 | notify_00 | DEVICE_STATISTIC | 1 | 0 | 1 | 当日--总电压统计变量数据
0x6F86 | 0x18A2 | 23 | 1 | format_00 | notify_00 | DEVICE_STATISTIC | 1 | 0 | 1 | 当日--A电压统计变量数据
0x6F87 | 0x18BB | 23 | 1 | format_00 | notify_00 | DEVICE_STATISTIC | 1 | 0 | 1 | 当日--B电压统计变量数据
0x6F88 | 0x18D4 | 23 | 1 | format_00 | notify_00 | DEVICE_STATISTIC | 1 | 0 | 1 | 当日--C电压统计变量数据
0x6F89 | 0x18ED | 23 | 1 | format_00 | notify_00 | DEVICE_STATISTIC | 1 | 0 | 1 | 当月--总电压统计变量数据
0x6F8A | 0x1906 | 23 | 1 | format_00 | notify_00 | DEVICE_STATISTIC | 1 | 0 | 1 | 当月--A电压统计变量数据
0x6F8B | 0x191F | 23 | 1 | format_00 | notify_00 | DEVICE_STATISTIC | 1 | 0 | 1 | 当月--B电压统计变量数据
0x6F8C | 0x1938 | 23 | 1 | format_00 | notify_00 | DEVICE_STATISTIC | 1 | 0 | 1 | 当月--C电压统计变量数据
0x6F90 | 0x1951 | 1 | 1 | format_00 | notify_01 | DEVICE_METER | 1 | 0 | 1 | 格式化C盘数据
0x6F91 | 0x1954 | 1 | 1 | format_00 | notify_01 | DEVICE_METER | 1 | 0 | 1 | 格式化D盘数据
0x6F92 | 0x1957 | 1 | 1 | format_00 | notify_01 | DEVICE_METER | 1 | 0 | 1 | 格式化E盘数据
0x6F93 | 0x195A | 1 | 1 | format_00 | notify_01 | DEVICE_METER | 1 | 0 | 1 | 格式化F盘数据
0x6F94 | 0x195D | 2 | 1 | format_00 | notify_01 | DEVICE_METER | 1 | 0 | 1 | 获取程序校验和
0x6F98 | 0x1961 | 1 | 1 | format_00 | notify_02 | DEVICE_METER | 1 | 0 | 1 | 成功执行参数预制卡(钱包初始化)操作后清零通知
0x6F99 | 0x1964 | 1 | 1 | format_00 | notify_00 | DEVICE_RELAY | 1 | 0 | 1 | 成功执行参数预制卡(钱包初始化)操作后继电器命令清除动作
0x6F9A | 0x1967 | 1 | 1 | format_00 | notify_00 | DEVICE_RELAY | 1 | 0 | 1 | 充值后结束跳闸自动恢复命令操作
0x6FA0 | 0x196A | 3 | 7 | format_13 | notify_00 | DEVICE_RUNSTATUS | 1 | 0 | 0 | 表计运行状态字1~7
0x6FA1 | 0x196D | 3 | 0 | format_13 | notify_00 | 41 | N/A | 0 | 0
0x6FA2 | 0x1970 | 3 | 0 | format_13 | notify_00 | 41 | N/A | 0 | 0
0x6FA3 | 0x1973 | 3 | 0 | format_13 | notify_00 | 41 | N/A | 0 | 0
0x6FA4 | 0x1976 | 3 | 0 | format_13 | notify_00 | 41 | N/A | 0 | 0
0x6FA5 | 0x1979 | 3 | 0 | format_13 | notify_00 | 41 | N/A | 0 | 0
0x6FA6 | 0x197C | 3 | 0 | format_13 | notify_00 | 41 | N/A | 0 | 1
0x6FA7 | 0x1981 | 3 | 1 | format_13 | notify_00 | DEVICE_CARD_APPLY | 1 | 0 | 1 | 插卡状态字
0x6FA8 | 0x1986 | 1 | 1 | format_13 | notify_00 | DEVICE_CARD_APPLY | 1 | 0 | 1 | 插卡异常代码
0x6FA9 | 0x1989 | 1 | 1 | format_00 | notify_03 | DEVICE_METER | 1 | 0 | 1 | 异常插卡代码显示
0x6FAA | 0x198C | 1 | 1 | format_00 | notify_03 | DEVICE_METER | 1 | 0 | 1 | 读卡成功后剩余金额显示
0x6FB0 | 0x198F | 0 | 1 | format_00 | notify_01 | 0x00 | 1 | 0 | 1 | 命令下翻
0x6FB1 | 0x1991 | 0 | 1 | format_00 | notify_01 | 0x00 | 1 | 0 | 1 | 命令上翻
0x6FB2 | 0x1993 | 0 | 1 | format_00 | notify_01 | 0x00 | 1 | 0 | 1 | 命令全显
0x6FB3 | 0x1995 | 0 | 1 | format_00 | notify_01 | 0x00 | 1 | 0 | 1 | 命令查看显示项
0x6FC0 | 0x1997 | 5 | 1 | format_00 | notify_00 | DEVICE_METER | 1 | 0 | 1 | 模拟停电时间
0x6FC1 | 0x199E | 2 | 1 | format_00 | notify_00 | DEVICE_ESAM | 1 | 0 | 1 | 应用连接前ESAM电源打开时间
0x6FC2 | 0x19A2 | 1 | 1 | format_00 | notify_00 | DEVICE_ESAM | 1 | 0 | 1 | ESAM电源关闭状态0:关闭；1:打开
0x6FD0 | 0x19A5 | 4 | 1 | format_00 | notify_00 | DEVICE_PREPAY | 1 | 0 | 1 | 钱包预制
0x6FD1 | 0x19AB | 4 | 1 | format_00 | notify_00 | DEVICE_PREPAY | 1 | 0 | 1 | 钱包退费
0x6FD2 | 0x19B1 | 4 | 1 | format_00 | notify_00 | DEVICE_PREPAY | 1 | 0 | 1 | 钱包充值
0x6FD3 | 0x19B7 | 4 | 1 | format_00 | notify_00 | DEVICE_PREPAY | 1 | 0 | 1 | 剩余金额--(协议变量获取double-long-unsigned)
0x6FD4 | 0x19BD | 4 | 1 | format_00 | notify_00 | DEVICE_PREPAY | 1 | 0 | 1 | 透支金额--(协议变量获取double-long-unsigned)
0x6FD5 | 0x19C3 | 4 | 1 | format_00 | notify_00 | DEVICE_PREPAY | 1 | 0 | 1 | 当前电价--(协议变量获取double-long-unsigned)
0x6FD6 | 0x19C9 | 4 | 1 | format_00 | notify_00 | DEVICE_PREPAY | 1 | 0 | 1 | 当前费率电价--(协议变量获取double-long-unsigned)
0x6FD7 | 0x19CF | 4 | 1 | format_00 | notify_00 | DEVICE_PREPAY | 1 | 0 | 1 | 当前阶梯电价--(协议变量获取double-long-unsigned)
0x6FD8 | 0x19D5 | 1 | 1 | format_00 | notify_00 | DEVICE_CARD_APPLY | 1 | 0 | 1 | 本地开户状态
0x6FD9 | 0x19D8 | 1 | 1 | format_00 | notify_00 | DEVICE_CARD_APPLY | 1 | 0 | 1 | 远程开户状态
0x6FDA | 0x19DB | 1 | 1 | format_00 | notify_00 | DEVICE_RELAY | 1 | 0 | 1 | 本地拉合闸操作--(预付费模块控制)
0x6FDB | 0x19DE | 4 | 1 | format_00 | notify_00 | DEVICE_CARD_APPLY | 1 | 0 | 1 | 插卡前剩余金额--显示数据获取
0x6FDC | 0x19E4 | 4 | 1 | format_00 | notify_00 | DEVICE_CARD_APPLY | 1 | 0 | 1 | 插卡后剩余金额--显示数据获取
0x6FDD | 0x19EA | 1 | 1 | format_00 | notify_00 | DEVICE_PREPAY | 1 | 0 | 1 | 透支状态--运行状态读取
0x6FDE | 0x19ED | 1 | 1 | format_00 | notify_00 | DEVICE_PREPAY | 1 | 0 | 1 | 本地预跳闸状态--运行状态读取
0x6FDF | 0x19F0 | 12 | 1 | format_00 | notify_00 | DEVICE_PREPAY | 1 | 0 | 1 | 当前剩余金额+购电次数(tag)--冻结、结算捕获对象读取
0x6FE0 | 0x19FE | 5 | 1 | format_00 | notify_00 | DEVICE_CARD_APPLY | 1 | 0 | 1 | 购电前剩余金额
0x6FE1 | 0x1A05 | 5 | 1 | format_00 | notify_00 | DEVICE_CARD_APPLY | 1 | 0 | 1 | 购电后剩余金额
0x6FE2 | 0x1A0C | 5 | 1 | format_00 | notify_00 | DEVICE_CARD_APPLY | 1 | 0 | 1 | 购电前累计购电金额
0x6FE3 | 0x1A13 | 1 | 1 | format_00 | notify_00 | DEVICE_CARD_APPLY | 1 | 0 | 1 | 成功执行参数预制卡(钱包初始化)操作后购电记录标志
0x6FE4 | 0x1A16 | 4 | 1 | F_U32_KWH_N2 | notify_00 | DEVICE_PREPAY | 1 | 0 | 1 | 当前结算模式下阶梯用电量--阶梯结算冻结捕获对象
0x6FE5 | 0x1A1C | 4 | 1 | format_00 | notify_00 | DEVICE_PREPAY | 1 | 0 | 1 | 当前结算模式获取--阶梯结算使用
0x6FF0 | 0x1A1C | 1 | 1 | format_00 | notify_00 | DEVICE_METER | 1 | 0 | 1 | 电能表表型获取

## item_virtual_tab
ID | 存储器地址 | 长度 | 同类项 | 数据格式 | 数据注册表格索引 | RAMFS表格索引 | 同类项使能 | 设备页大小 | 是否校验 | 说明 | RAM
0x7000 | 0x0000 | 27 | 1 | format_00 | notify_00 | DEVICE_DLT698 | 1 | 0 | 1 | 组合有功电能0x93A0 | 总和 | 3278
0x7001 | 0x001D | 27 | 1 | format_00 | notify_00 | DEVICE_DLT698 | 1 | 0 | 1 | 正向有功电能0x9300 | 是否备份 | 0
0x7002 | 0x003A | 27 | 1 | format_00 | notify_00 | DEVICE_DLT698 | 1 | 0 | 1 | A | BAK_SIZE | 0x0000
0x7003 | 0x0057 | 27 | 1 | format_00 | notify_00 | DEVICE_DLT698 | 1 | 0 | 1 | B | 当前地址
0x7004 | 0x0074 | 27 | 1 | format_00 | notify_00 | DEVICE_DLT698 | 1 | 0 | 1 | C | 表格空间
0x7005 | 0x0091 | 27 | 1 | format_00 | notify_00 | DEVICE_DLT698 | 1 | 0 | 1 | 反向有功电能0x9310
0x7006 | 0x00AE | 27 | 1 | format_00 | notify_00 | DEVICE_DLT698 | 1 | 0 | 1 | A
0x7007 | 0x00CB | 27 | 1 | format_00 | notify_00 | DEVICE_DLT698 | 1 | 0 | 1 | B
0x7008 | 0x00E8 | 27 | 1 | format_00 | notify_00 | DEVICE_DLT698 | 1 | 0 | 1 | C
0x7009 | 0x0105 | 27 | 1 | format_00 | notify_00 | DEVICE_DLT698 | 1 | 0 | 1 | 组合无功1电能0x93B0
0x700A | 0x0122 | 27 | 1 | format_00 | notify_00 | DEVICE_DLT698 | 1 | 0 | 1 | A
0x700B | 0x013F | 27 | 1 | format_00 | notify_00 | DEVICE_DLT698 | 1 | 0 | 1 | B
0x700C | 0x015C | 27 | 1 | format_00 | notify_00 | DEVICE_DLT698 | 1 | 0 | 1 | C
0x700D | 0x0179 | 27 | 1 | format_00 | notify_00 | DEVICE_DLT698 | 1 | 0 | 1 | 组合无功2电能0x93C0
0x700E | 0x0196 | 27 | 1 | format_00 | notify_00 | DEVICE_DLT698 | 1 | 0 | 1 | A
0x700F | 0x01B3 | 27 | 1 | format_00 | notify_00 | DEVICE_DLT698 | 1 | 0 | 1 | B
0x7010 | 0x01D0 | 27 | 1 | format_00 | notify_00 | DEVICE_DLT698 | 1 | 0 | 1 | C
0x7011 | 0x01ED | 27 | 1 | format_00 | notify_00 | DEVICE_DLT698 | 1 | 0 | 1 | 第一象限无功电能0x9320
0x7012 | 0x020A | 27 | 1 | format_00 | notify_00 | DEVICE_DLT698 | 1 | 0 | 1 | A
0x7013 | 0x0227 | 27 | 1 | format_00 | notify_00 | DEVICE_DLT698 | 1 | 0 | 1 | B
0x7014 | 0x0244 | 27 | 1 | format_00 | notify_00 | DEVICE_DLT698 | 1 | 0 | 1 | C
0x7015 | 0x0261 | 27 | 1 | format_00 | notify_00 | DEVICE_DLT698 | 1 | 0 | 1 | 第二象限无功电能0x9330
0x7016 | 0x027E | 27 | 1 | format_00 | notify_00 | DEVICE_DLT698 | 1 | 0 | 1 | A
0x7017 | 0x029B | 27 | 1 | format_00 | notify_00 | DEVICE_DLT698 | 1 | 0 | 1 | B
0x7018 | 0x02B8 | 27 | 1 | format_00 | notify_00 | DEVICE_DLT698 | 1 | 0 | 1 | C
0x7019 | 0x02D5 | 27 | 1 | format_00 | notify_00 | DEVICE_DLT698 | 1 | 0 | 1 | 第三象限无功电能0x9340
0x701A | 0x02F2 | 27 | 1 | format_00 | notify_00 | DEVICE_DLT698 | 1 | 0 | 1 | A
0x701B | 0x030F | 27 | 1 | format_00 | notify_00 | DEVICE_DLT698 | 1 | 0 | 1 | B
0x701C | 0x032C | 27 | 1 | format_00 | notify_00 | DEVICE_DLT698 | 1 | 0 | 1 | C
0x701D | 0x0349 | 27 | 1 | format_00 | notify_00 | DEVICE_DLT698 | 1 | 0 | 1 | 第四象限无功电能0x9350
0x701E | 0x0366 | 27 | 1 | format_00 | notify_00 | DEVICE_DLT698 | 1 | 0 | 1 | A
0x701F | 0x0383 | 27 | 1 | format_00 | notify_00 | DEVICE_DLT698 | 1 | 0 | 1 | B
0x7020 | 0x03A0 | 27 | 1 | format_00 | notify_00 | DEVICE_DLT698 | 1 | 0 | 1 | C
0x7021 | 0x03BD | 27 | 1 | format_00 | notify_00 | DEVICE_DLT698 | 1 | 0 | 1 | 正向视在电能0x9360
0x7022 | 0x03DA | 27 | 1 | format_00 | notify_00 | DEVICE_DLT698 | 1 | 0 | 1 | A
0x7023 | 0x03F7 | 27 | 1 | format_00 | notify_00 | DEVICE_DLT698 | 1 | 0 | 1 | B
0x7024 | 0x0414 | 27 | 1 | format_00 | notify_00 | DEVICE_DLT698 | 1 | 0 | 1 | C
0x7025 | 0x0431 | 27 | 1 | format_00 | notify_00 | DEVICE_DLT698 | 1 | 0 | 1 | 反向视在电能0x9370
0x7026 | 0x044E | 27 | 1 | format_00 | notify_00 | DEVICE_DLT698 | 1 | 0 | 1 | A
0x7027 | 0x046B | 27 | 1 | format_00 | notify_00 | DEVICE_DLT698 | 1 | 0 | 1 | B
0x7028 | 0x0488 | 27 | 1 | format_00 | notify_00 | DEVICE_DLT698 | 1 | 0 | 1 | C
0x7100 | 0x04A5 | 77 | 1 | format_00 | notify_00 | DEVICE_DLT698 | 1 | 0 | 1 | 合相正向有功总及分费率最大需量及发生时间
0x7101 | 0x04F4 | 77 | 1 | format_00 | notify_00 | DEVICE_DLT698 | 1 | 0 | 1 | 合相反向有功总及分费率最大需量及发生时间
0x7102 | 0x0543 | 77 | 1 | format_00 | notify_00 | DEVICE_DLT698 | 1 | 0 | 1 | 合相组合无功1总及分费率最大需量及发生时间
0x7103 | 0x0592 | 77 | 1 | format_00 | notify_00 | DEVICE_DLT698 | 1 | 0 | 1 | 合相组合无功2总及分费率最大需量及发生时间
0x7104 | 0x05E1 | 77 | 1 | format_00 | notify_00 | DEVICE_DLT698 | 1 | 0 | 1 | 合相第一象限总及分费率最大需量及发生时间
0x7105 | 0x0630 | 77 | 1 | format_00 | notify_00 | DEVICE_DLT698 | 1 | 0 | 1 | 合相第二象限总及分费率最大需量及发生时间
0x7106 | 0x067F | 77 | 1 | format_00 | notify_00 | DEVICE_DLT698 | 1 | 0 | 1 | 合相第三象限总及分费率最大需量及发生时间
0x7107 | 0x06CE | 77 | 1 | format_00 | notify_00 | DEVICE_DLT698 | 1 | 0 | 1 | 合相第四象限总及分费率最大需量及发生时间
0x7110 | 0x071D | 15 | 1 | format_00 | notify_00 | DEVICE_DLT698 | 1 | 0 | 1 | 合相正向有功总最大需量及发生时间
0x7111 | 0x072E | 15 | 1 | format_00 | notify_00 | DEVICE_DLT698 | 1 | 0 | 1 | 合相反向有功总最大需量及发生时间
0x7112 | 0x073F | 15 | 1 | format_00 | notify_00 | DEVICE_DLT698 | 1 | 0 | 1 | 合相组合无功1总最大需量及发生时间
0x7113 | 0x0750 | 15 | 1 | format_00 | notify_00 | DEVICE_DLT698 | 1 | 0 | 1 | 合相组合无功2总最大需量及发生时间
0x7114 | 0x0761 | 15 | 1 | format_00 | notify_00 | DEVICE_DLT698 | 1 | 0 | 1 | 合相第一象限总最大需量及发生时间
0x7115 | 0x0772 | 15 | 1 | format_00 | notify_00 | DEVICE_DLT698 | 1 | 0 | 1 | 合相第二象限总最大需量及发生时间
0x7116 | 0x0783 | 15 | 1 | format_00 | notify_00 | DEVICE_DLT698 | 1 | 0 | 1 | 合相第三象限总最大需量及发生时间
0x7117 | 0x0794 | 15 | 1 | format_00 | notify_00 | DEVICE_DLT698 | 1 | 0 | 1 | 合相第四象限总最大需量及发生时间
0x7120 | 0x07A5 | 15 | 1 | format_00 | notify_00 | DEVICE_DLT698 | 1 | 0 | 1 | A相正向有功总最大需量及发生时间
0x7121 | 0x07B6 | 15 | 1 | format_00 | notify_00 | DEVICE_DLT698 | 1 | 0 | 1 | A相反向有功总最大需量及发生时间
0x7122 | 0x07C7 | 15 | 1 | format_00 | notify_00 | DEVICE_DLT698 | 1 | 0 | 1 | A相组合无功1总最大需量及发生时间
0x7123 | 0x07D8 | 15 | 1 | format_00 | notify_00 | DEVICE_DLT698 | 1 | 0 | 1 | A相组合无功2总最大需量及发生时间
0x7124 | 0x07E9 | 15 | 1 | format_00 | notify_00 | DEVICE_DLT698 | 1 | 0 | 1 | A相第一象限总最大需量及发生时间
0x7125 | 0x07FA | 15 | 1 | format_00 | notify_00 | DEVICE_DLT698 | 1 | 0 | 1 | A相第二象限总最大需量及发生时间
0x7126 | 0x080B | 15 | 1 | format_00 | notify_00 | DEVICE_DLT698 | 1 | 0 | 1 | A相第三象限总最大需量及发生时间
0x7127 | 0x081C | 15 | 1 | format_00 | notify_00 | DEVICE_DLT698 | 1 | 0 | 1 | A相第四象限总最大需量及发生时间
0x7130 | 0x082D | 15 | 1 | format_00 | notify_00 | DEVICE_DLT698 | 1 | 0 | 1 | B相正向有功总最大需量及发生时间
0x7131 | 0x083E | 15 | 1 | format_00 | notify_00 | DEVICE_DLT698 | 1 | 0 | 1 | B相反向有功总最大需量及发生时间
0x7132 | 0x084F | 15 | 1 | format_00 | notify_00 | DEVICE_DLT698 | 1 | 0 | 1 | B相组合无功1总最大需量及发生时间
0x7133 | 0x0860 | 15 | 1 | format_00 | notify_00 | DEVICE_DLT698 | 1 | 0 | 1 | B相组合无功2总最大需量及发生时间
0x7134 | 0x0871 | 15 | 1 | format_00 | notify_00 | DEVICE_DLT698 | 1 | 0 | 1 | B相第一象限总最大需量及发生时间
0x7135 | 0x0882 | 15 | 1 | format_00 | notify_00 | DEVICE_DLT698 | 1 | 0 | 1 | B相第二象限总最大需量及发生时间
0x7136 | 0x0893 | 15 | 1 | format_00 | notify_00 | DEVICE_DLT698 | 1 | 0 | 1 | B相第三象限总最大需量及发生时间
0x7137 | 0x08A4 | 15 | 1 | format_00 | notify_00 | DEVICE_DLT698 | 1 | 0 | 1 | B相第四象限总最大需量及发生时间
0x7140 | 0x08B5 | 15 | 1 | format_00 | notify_00 | DEVICE_DLT698 | 1 | 0 | 1 | C相正向有功总最大需量及发生时间
0x7141 | 0x08C6 | 15 | 1 | format_00 | notify_00 | DEVICE_DLT698 | 1 | 0 | 1 | C相反向有功总最大需量及发生时间
0x7142 | 0x08D7 | 15 | 1 | format_00 | notify_00 | DEVICE_DLT698 | 1 | 0 | 1 | C相组合无功1总最大需量及发生时间
0x7143 | 0x08E8 | 15 | 1 | format_00 | notify_00 | DEVICE_DLT698 | 1 | 0 | 1 | C相组合无功2总最大需量及发生时间
0x7144 | 0x08F9 | 15 | 1 | format_00 | notify_00 | DEVICE_DLT698 | 1 | 0 | 1 | C相第一象限总最大需量及发生时间
0x7145 | 0x090A | 15 | 1 | format_00 | notify_00 | DEVICE_DLT698 | 1 | 0 | 1 | C相第二象限总最大需量及发生时间
0x7146 | 0x091B | 15 | 1 | format_00 | notify_00 | DEVICE_DLT698 | 1 | 0 | 1 | C相第三象限总最大需量及发生时间
0x7147 | 0x092C | 15 | 1 | format_00 | notify_00 | DEVICE_DLT698 | 1 | 0 | 1 | C相第四象限总最大需量及发生时间
0x7150 | 0x093D | 13 | 1 | format_00 | notify_00 | DEVICE_DLT698 | 1 | 0 | 1 | 合相正向有功总最大需量及发生时间
0x7151 | 0x094C | 13 | 1 | format_00 | notify_00 | DEVICE_DLT698 | 1 | 0 | 1 | 合相反向有功总最大需量及发生时间
0x7152 | 0x095B | 13 | 1 | format_00 | notify_00 | DEVICE_DLT698 | 1 | 0 | 1 | 合相组合无功1总最大需量及发生时间
0x7153 | 0x096A | 13 | 1 | format_00 | notify_00 | DEVICE_DLT698 | 1 | 0 | 1 | 合相组合无功2总最大需量及发生时间
0x7154 | 0x0979 | 13 | 1 | format_00 | notify_00 | DEVICE_DLT698 | 1 | 0 | 1 | 合相第一象限总最大需量及发生时间
0x7155 | 0x0988 | 13 | 1 | format_00 | notify_00 | DEVICE_DLT698 | 1 | 0 | 1 | 合相第二象限总最大需量及发生时间
0x7156 | 0x0997 | 13 | 1 | format_00 | notify_00 | DEVICE_DLT698 | 1 | 0 | 1 | 合相第三象限总最大需量及发生时间
0x7157 | 0x09A6 | 13 | 1 | format_00 | notify_00 | DEVICE_DLT698 | 1 | 0 | 1 | 合相第四象限总最大需量及发生时间
0x7200 | 0x09B5 | 11 | 1 | format_00 | notify_00 | DEVICE_DLT698 | 1 | 0 | 1 | 电压A,B,C
0x7201 | 0x09C2 | 17 | 1 | format_00 | notify_00 | DEVICE_DLT698 | 1 | 0 | 1 | 电流A,B,C
0x7202 | 0x09D5 | 11 | 1 | format_00 | notify_00 | DEVICE_DLT698 | 1 | 0 | 1 | 电压相角AB,BC,CA
0x7203 | 0x09E2 | 11 | 1 | format_00 | notify_00 | DEVICE_DLT698 | 1 | 0 | 1 | 电压电流相角AB,BC,CA
0x7204 | 0x09EF | 0 | 1 | format_00 | notify_00 | DEVICE_DLT698 | 1 | 0 | 1 | 电压波形失真度A,B,C
0x7205 | 0x09F1 | 0 | 1 | format_00 | notify_00 | DEVICE_DLT698 | 1 | 0 | 1 | 电流波形失真度A,B,C
0x7206 | 0x09F3 | 22 | 1 | format_00 | notify_00 | DEVICE_DLT698 | 1 | 0 | 1 | 有功功率A,B,C
0x7207 | 0x0A0B | 22 | 1 | format_00 | notify_00 | DEVICE_DLT698 | 1 | 0 | 1 | 无功功率A,B,C
0x7208 | 0x0A23 | 22 | 1 | format_00 | notify_00 | DEVICE_DLT698 | 1 | 0 | 1 | 视在功率A,B,C
0x7209 | 0x0A3B | 22 | 1 | format_00 | notify_00 | DEVICE_DLT698 | 1 | 0 | 1 | 一分钟平均有功功率A,B,C
0x720A | 0x0A53 | 22 | 1 | format_00 | notify_00 | DEVICE_DLT698 | 1 | 0 | 1 | 一分钟平均无功功率A,B,C
0x720B | 0x0A6B | 22 | 1 | format_00 | notify_00 | DEVICE_DLT698 | 1 | 0 | 1 | 一分钟平均视在功率A,B,C
0x720C | 0x0A83 | 14 | 1 | format_00 | notify_00 | DEVICE_DLT698 | 1 | 0 | 1 | 功率因数A,B,C
0x720D | 0x0A93 | 22 | 1 | format_00 | notify_00 | DEVICE_DLT698 | 1 | 0 | 1 | 安时值：总，A,B,C
0x720E | 0x0AAB | 0 | 1 | format_00 | notify_00 | DEVICE_DLT698 | 1 | 0 | 1 | （当前）钱包文件：剩余金额+购电次数
0x720F | 0x0AAD | 0 | 1 | format_00 | notify_00 | DEVICE_DLT698 | 1 | 0 | 1 | 日最大有功功率及发生时间
0x7210 | 0x0AAF | 0 | 1 | format_00 | notify_00 | DEVICE_DLT698 | 1 | 0 | 1 | 月最大有功功率及发生时间
0x7410 | 0x0AB1 | 4 | 1 | format_00 | notify_00 | DEVICE_RUNSTATUS | 1 | 0 | 1 | 电能表开盖事件
0x7411 | 0x0AB7 | 4 | 1 | format_00 | notify_00 | DEVICE_RUNSTATUS | 1 | 0 | 1 | 电能表开端钮盒事件
0x7412 | 0x0ABD | 4 | 1 | format_00 | notify_00 | DEVICE_RUNSTATUS | 1 | 0 | 1 | 电能表全失压事件
0x7413 | 0x0AC3 | 4 | 1 | format_00 | notify_00 | DEVICE_RUNSTATUS | 1 | 0 | 1 | 电能表恒定磁场干扰事件
0x7414 | 0x0AC9 | 4 | 1 | format_00 | notify_00 | DEVICE_RUNSTATUS | 1 | 0 | 1 | 电能表负荷开关误动作事件
0x7415 | 0x0ACF | 4 | 1 | format_00 | notify_00 | DEVICE_RUNSTATUS | 1 | 0 | 1 | 电能表电源异常事件
0x7416 | 0x0AD5 | 4 | 1 | format_00 | notify_00 | DEVICE_RUNSTATUS | 1 | 0 | 1 | 电能表掉电事件
0x7417 | 0x0ADB | 4 | 1 | format_00 | notify_00 | DEVICE_RUNSTATUS | 1 | 0 | 1 | 电能表辅助电源掉电事件
0x7418 | 0x0AE1 | 4 | 1 | format_00 | notify_00 | DEVICE_RUNSTATUS | 1 | 0 | 1 | 电能表电压逆相序事件
0x7419 | 0x0AE7 | 4 | 1 | format_00 | notify_00 | DEVICE_RUNSTATUS | 1 | 0 | 1 | 电能表电流逆相序事件
0x741A | 0x0AED | 4 | 1 | format_00 | notify_00 | DEVICE_RUNSTATUS | 1 | 0 | 1 | A相电能表失压事件
0x741B | 0x0AF3 | 4 | 1 | format_00 | notify_00 | DEVICE_RUNSTATUS | 1 | 0 | 1 | B相电能表失压事件
0x741C | 0x0AF9 | 4 | 1 | format_00 | notify_00 | DEVICE_RUNSTATUS | 1 | 0 | 1 | C相电能表失压事件
0x741D | 0x0AFF | 4 | 1 | format_00 | notify_00 | DEVICE_RUNSTATUS | 1 | 0 | 1 | A相电能表欠压事件
0x741E | 0x0B05 | 4 | 1 | format_00 | notify_00 | DEVICE_RUNSTATUS | 1 | 0 | 1 | B相电能表欠压事件
0x741F | 0x0B0B | 4 | 1 | format_00 | notify_00 | DEVICE_RUNSTATUS | 1 | 0 | 1 | C相电能表欠压事件
0x7420 | 0x0B11 | 4 | 1 | format_00 | notify_00 | DEVICE_RUNSTATUS | 1 | 0 | 1 | A相电能表过压事件
0x7421 | 0x0B17 | 4 | 1 | format_00 | notify_00 | DEVICE_RUNSTATUS | 1 | 0 | 1 | B相电能表过压事件
0x7422 | 0x0B1D | 4 | 1 | format_00 | notify_00 | DEVICE_RUNSTATUS | 1 | 0 | 1 | C相电能表过压事件
0x7423 | 0x0B23 | 4 | 1 | format_00 | notify_00 | DEVICE_RUNSTATUS | 1 | 0 | 1 | A相电能表断相事件
0x7424 | 0x0B29 | 4 | 1 | format_00 | notify_00 | DEVICE_RUNSTATUS | 1 | 0 | 1 | B相电能表断相事件
0x7425 | 0x0B2F | 4 | 1 | format_00 | notify_00 | DEVICE_RUNSTATUS | 1 | 0 | 1 | C相电能表断相事件
0x7426 | 0x0B35 | 4 | 1 | format_00 | notify_00 | DEVICE_RUNSTATUS | 1 | 0 | 1 | A相电能表失流事件
0x7427 | 0x0B3B | 4 | 1 | format_00 | notify_00 | DEVICE_RUNSTATUS | 1 | 0 | 1 | B相电能表失流事件
0x7428 | 0x0B41 | 4 | 1 | format_00 | notify_00 | DEVICE_RUNSTATUS | 1 | 0 | 1 | C相电能表失流事件
0x7429 | 0x0B47 | 4 | 1 | format_00 | notify_00 | DEVICE_RUNSTATUS | 1 | 0 | 1 | A相电能表过流事件
0x742A | 0x0B4D | 4 | 1 | format_00 | notify_00 | DEVICE_RUNSTATUS | 1 | 0 | 1 | B相电能表过流事件
0x742B | 0x0B53 | 4 | 1 | format_00 | notify_00 | DEVICE_RUNSTATUS | 1 | 0 | 1 | C相电能表过流事件
0x742C | 0x0B59 | 4 | 1 | format_00 | notify_00 | DEVICE_RUNSTATUS | 1 | 0 | 1 | A相电能表断流事件
0x742D | 0x0B5F | 4 | 1 | format_00 | notify_00 | DEVICE_RUNSTATUS | 1 | 0 | 1 | B相电能表断流事件
0x742E | 0x0B65 | 4 | 1 | format_00 | notify_00 | DEVICE_RUNSTATUS | 1 | 0 | 1 | C相电能表断流事件
0x742F | 0x0B6B | 4 | 1 | format_00 | notify_00 | DEVICE_RUNSTATUS | 1 | 0 | 1 | A相电能表功率反向事件
0x7430 | 0x0B71 | 4 | 1 | format_00 | notify_00 | DEVICE_RUNSTATUS | 1 | 0 | 1 | B相电能表功率反向事件
0x7431 | 0x0B77 | 4 | 1 | format_00 | notify_00 | DEVICE_RUNSTATUS | 1 | 0 | 1 | C相电能表功率反向事件
0x7432 | 0x0B7D | 4 | 1 | format_00 | notify_00 | DEVICE_RUNSTATUS | 1 | 0 | 1 | A相电能表过载事件
0x7433 | 0x0B83 | 4 | 1 | format_00 | notify_00 | DEVICE_RUNSTATUS | 1 | 0 | 1 | B相电能表过载事件
0x7434 | 0x0B89 | 4 | 1 | format_00 | notify_00 | DEVICE_RUNSTATUS | 1 | 0 | 1 | C相电能表过载事件
0x7435 | 0x0B8F | 4 | 1 | format_00 | notify_00 | DEVICE_RUNSTATUS | 1 | 0 | 1 | 电能表电流不平衡事件
0x7436 | 0x0B95 | 4 | 1 | format_00 | notify_00 | DEVICE_RUNSTATUS | 1 | 0 | 1 | 电能表电流严重不平衡事件
0x7437 | 0x0B9B | 4 | 1 | format_00 | notify_00 | DEVICE_RUNSTATUS | 1 | 0 | 1 | 电能表电压不平衡事件
0x7438 | 0x0BA1 | 4 | 1 | format_00 | notify_00 | DEVICE_RUNSTATUS | 1 | 0 | 1 | 正向有功需量超限事件
0x7439 | 0x0BA7 | 4 | 1 | format_00 | notify_00 | DEVICE_RUNSTATUS | 1 | 0 | 1 | 反向有功需量超限事件
0x743A | 0x0BAD | 4 | 1 | format_00 | notify_00 | DEVICE_RUNSTATUS | 1 | 0 | 1 | 1象限无功需量超限事件
0x743B | 0x0BB3 | 4 | 1 | format_00 | notify_00 | DEVICE_RUNSTATUS | 1 | 0 | 1 | 2象限无功需量超限事件
0x743C | 0x0BB9 | 4 | 1 | format_00 | notify_00 | DEVICE_RUNSTATUS | 1 | 0 | 1 | 3象限无功需量超限事件
0x743D | 0x0BBF | 4 | 1 | format_00 | notify_00 | DEVICE_RUNSTATUS | 1 | 0 | 1 | 4象限无功需量超限事件
0x743E | 0x0BC5 | 4 | 1 | format_00 | notify_00 | DEVICE_RUNSTATUS | 1 | 0 | 1 | 功率因数超下限事件
0x7450 | 0x0BCB | 4 | 1 | format_00 | notify_00 | DEVICE_RUNSTATUS | 1 | 0 | 1 | 其他事件的累计发生时间
0x7800 | 0x0BD1 | 4 | 1 | format_00 | notify_00 | DEVICE_RUNSTATUS | 1 | 0 | 1 | 正向有功总电能
0x7801 | 0x0BD7 | 4 | 1 | format_00 | notify_00 | DEVICE_RUNSTATUS | 1 | 0 | 1 | 正向有功尖电能
0x7802 | 0x0BDD | 4 | 1 | format_00 | notify_00 | DEVICE_RUNSTATUS | 1 | 0 | 1 | 正向有功峰电能
0x7803 | 0x0BE3 | 4 | 1 | format_00 | notify_00 | DEVICE_RUNSTATUS | 1 | 0 | 1 | 正向有功平电能
0x7804 | 0x0BE9 | 4 | 1 | format_00 | notify_00 | DEVICE_RUNSTATUS | 1 | 0 | 1 | 正向有功谷电能
0x7805 | 0x0BEF | 4 | 1 | format_00 | notify_00 | DEVICE_RUNSTATUS | 1 | 0 | 1 | 正向有功总最大需量
0x7806 | 0x0BF5 | 3 | 1 | format_00 | notify_00 | DEVICE_RUNSTATUS | 1 | 0 | 1 | 正向有功总最大需量发生日期
0x7807 | 0x0BFA | 2 | 1 | format_00 | notify_00 | DEVICE_RUNSTATUS | 1 | 0 | 1 | 正向有功总最大需量发生时间
0x7808 | 0x0BFE | 4 | 1 | format_00 | notify_00 | DEVICE_RUNSTATUS | 1 | 0 | 1 | 反向有功总电能
0x7809 | 0x0C04 | 4 | 1 | format_00 | notify_00 | DEVICE_RUNSTATUS | 1 | 0 | 1 | 反向有功尖电能
0x780A | 0x0C0A | 4 | 1 | format_00 | notify_00 | DEVICE_RUNSTATUS | 1 | 0 | 1 | 反向有功峰电能
0x780B | 0x0C10 | 4 | 1 | format_00 | notify_00 | DEVICE_RUNSTATUS | 1 | 0 | 1 | 反向有功平电能
0x780C | 0x0C16 | 4 | 1 | format_00 | notify_00 | DEVICE_RUNSTATUS | 1 | 0 | 1 | 反向有功谷电能
0x780D | 0x0C1C | 4 | 1 | format_00 | notify_00 | DEVICE_RUNSTATUS | 1 | 0 | 1 | 反向有功总最大需量
0x780E | 0x0C22 | 3 | 1 | format_00 | notify_00 | DEVICE_RUNSTATUS | 1 | 0 | 1 | 反向有功总最大需量发生日期
0x780F | 0x0C27 | 2 | 1 | format_00 | notify_00 | DEVICE_RUNSTATUS | 1 | 0 | 1 | 反向有功总最大需量发生时间
0x7810 | 0x0C2B | 4 | 1 | format_00 | notify_00 | DEVICE_RUNSTATUS | 1 | 0 | 1 | 第1象限无功总电能
0x7811 | 0x0C31 | 4 | 1 | format_00 | notify_00 | DEVICE_RUNSTATUS | 1 | 0 | 1 | 第2象限无功总电能
0x7812 | 0x0C37 | 4 | 1 | format_00 | notify_00 | DEVICE_RUNSTATUS | 1 | 0 | 1 | 第3象限无功总电能
0x7813 | 0x0C3D | 4 | 1 | format_00 | notify_00 | DEVICE_RUNSTATUS | 1 | 0 | 1 | 第4象限无功总电能
0x7900 | 0x0C43 | 4 | 1 | format_00 | notify_00 | DEVICE_RUNSTATUS | 1 | 0 | 1 | A相失压起始时刻正向有功电能
0x7901 | 0x0C49 | 4 | 1 | format_00 | notify_00 | DEVICE_RUNSTATUS | 1 | 0 | 1 | A相失压结束时刻正向有功电能
0x7902 | 0x0C4F | 4 | 1 | format_00 | notify_00 | DEVICE_RUNSTATUS | 1 | 0 | 1 | A相失压起始时刻反向有功电能
0x7903 | 0x0C55 | 4 | 1 | format_00 | notify_00 | DEVICE_RUNSTATUS | 1 | 0 | 1 | A相失压结束时刻反向有功电能
0x7910 | 0x0C5B | 4 | 1 | format_00 | notify_00 | DEVICE_RUNSTATUS | 1 | 0 | 1 | B相失压起始时刻正向有功电能
0x7911 | 0x0C61 | 4 | 1 | format_00 | notify_00 | DEVICE_RUNSTATUS | 1 | 0 | 1 | B相失压结束时刻正向有功电能
0x7912 | 0x0C67 | 4 | 1 | format_00 | notify_00 | DEVICE_RUNSTATUS | 1 | 0 | 1 | B相失压起始时刻反向有功电能
0x7913 | 0x0C6D | 4 | 1 | format_00 | notify_00 | DEVICE_RUNSTATUS | 1 | 0 | 1 | B相失压结束时刻反向有功电能
0x7920 | 0x0C73 | 4 | 1 | format_00 | notify_00 | DEVICE_RUNSTATUS | 1 | 0 | 1 | C相失压起始时刻正向有功电能
0x7921 | 0x0C79 | 4 | 1 | format_00 | notify_00 | DEVICE_RUNSTATUS | 1 | 0 | 1 | C相失压结束时刻正向有功电能
0x7922 | 0x0C7F | 4 | 1 | format_00 | notify_00 | DEVICE_RUNSTATUS | 1 | 0 | 1 | C相失压起始时刻反向有功电能
0x7923 | 0x0C85 | 4 | 1 | format_00 | notify_00 | DEVICE_RUNSTATUS | 1 | 0 | 1 | C相失压结束时刻反向有功电能
0x7e02 | 0x0C8B | 3 | 1 | format_00 | notify_00 | DEVICE_DLT698 | 1 | 0 | 1 | 当前正向有功总最大需量发生日期
0x7e03 | 0x0C90 | 2 | 1 | format_00 | notify_00 | DEVICE_DLT698 | 1 | 0 | 1 | 当前正向有功总最大需量发生时间
0x7e04 | 0x0C94 | 3 | 1 | format_00 | notify_00 | DEVICE_DLT698 | 1 | 0 | 1 | 当前反向有功总最大需量发生日期
0x7e05 | 0x0C99 | 2 | 1 | format_00 | notify_00 | DEVICE_DLT698 | 1 | 0 | 1 | 当前反向有功总最大需量发生时间
0x7e06 | 0x0C9D | 2 | 1 | format_00 | notify_00 | DEVICE_DLT698 | 1 | 0 | 1 | 通信地址高4位
0x7e07 | 0x0CA1 | 4 | 1 | format_00 | notify_00 | DEVICE_DLT698 | 1 | 0 | 1 | 通信地址低8位
0x7e0A | 0x0CA7 | 3 | 1 | format_00 | notify_00 | DEVICE_DLT698 | 1 | 0 | 1 | 最近一次失压起始日期
0x7e0B | 0x0CAC | 2 | 1 | format_00 | notify_00 | DEVICE_DLT698 | 1 | 0 | 1 | 最近一次失压起始时间
0x7e0C | 0x0CB0 | 3 | 1 | format_00 | notify_00 | DEVICE_DLT698 | 1 | 0 | 1 | 最近一次失压结束日期
0x7e0D | 0x0CB5 | 2 | 1 | format_00 | notify_00 | DEVICE_DLT698 | 1 | 0 | 1 | 最近一次失压结束时间
0x7e0e | 0x0CB9 | 4 | 1 | format_15 | notify_00 | DEVICE_DLT698 | 1 | 0 | 1 | 总失压次数
0x7e0f | 0x0CBF | 4 | 1 | format_15 | notify_00 | DEVICE_DLT698 | 1 | 0 | 1 | 总失压累计时间
0x7F00 | 0x0CC5 | 7 | 1 | format_00 | notify_00 | DEVICE_DLT698 | 1 | 0 | 1 | 电能表事件清零OMD列表

## item_char_device_tab
ID | 存储器地址 | 长度 | 同类项 | 数据格式 | 数据注册表格索引 | RAMFS表格索引 | 同类项使能 | 设备页大小 | 是否校验 | 说明 | CHAR
0x1001 | 0x0000 | 1 | 1 | format_00 | notify_00 | DEVICE_COVER | 1 | 0 | 1 | 表盖开合状态 | 总和 | 1107
0x1002 | 0x0003 | 1 | 1 | format_00 | notify_00 | DEVICE_TERM | 1 | 0 | 1 | 端钮开合盖状态 | 是否备份 | 0
0x1003 | 0x0006 | 1 | 1 | format_00 | notify_00 | DEVICE_MAGNETIC | 1 | 0 | 1 | 磁场干扰状态 | BAK_SIZE | 0x0000
0x1004 | 0x0009 | 1 | 1 | format_00 | notify_00 | DEVICE_PAGE_UP | 1 | 0 | 1 | 磁场干扰状态 | 当前地址
0x1050 | 0x000C | 7 | 1 | format_00 | notify_00 | DEVICE_RTC | 1 | 0 | 1 | 时钟文件ID | 表格空间
0x1060 | 0x0015 | 232 | 1 | format_00 | notify_00 | DEVICE_IR | 1 | 0 | 1 | 光电或者红外文件ID
0x1061 | 0x00FF | 544 | 1 | format_00 | notify_00 | DEVICE_RS4851 | 1 | 0 | 1 | RS485文件ID
0x1062 | 0x0321 | 286 | 1 | format_00 | notify_00 | DEVICE_PLC | 1 | 0 | 1 | PLC文件ID
0x1063 | 0x0441 | 1 | 1 | format_00 | notify_00 | DEVICE_EVEN_OUT | 1 | 0 | 1 | 事件上报evenout
0x1070 | 0x0444 | 1 | 1 | format_00 | notify_00 | DEVICE_BACKLIGHT | 1 | 0 | 1 | 背光
0x1080 | 0x0447 | 1 | 1 | format_00 | notify_00 | DEVICE_RELAY | 1 | 0 | 1 | 继电器
0x1081 | 0x044A | 1 | 1 | format_00 | notify_00 | DEVICE_RELAY_LED | 1 | 0 | 1 | 继电器指示灯
0x1082 | 0x044D | 1 | 1 | format_00 | notify_00 | DEVICE_LEVEL_RELAY | 1 | 0 | 1 | 报警干簧继电器
0x1083 | 0x0450 | 1 | 1 | format_00 | notify_00 | DEVICE_BUZZER | 1 | 0 | 1 | 蜂鸣器

## data select
file_format_index | notify_index | data
format_00 | notify_00 | 0
format_01 | notify_01 | 1
format_02 | notify_02
format_03 | notify_03
format_04 | notify_04
format_05 | notify_05
format_06 | notify_06
format_07 | notify_07
format_08 | notify_08
format_09 | notify_09
format_10 | notify_10
format_11 | notify_11
format_12 | notify_12
format_13 | notify_13
format_14 | notify_14
format_15 | notify_15
format_16
format_17
format_18
format_19
format_20
F_U16_V_N1
F_I32_A_N3
F_U32_W_N1
F_U32_KW_N4
F_U32_KVAR_N4
F_U8_SEC_0
F_I16_PER_N1
F_I16_PER_N2
F_U16_PER_N2
F_ENUM
F_BOOL
F_OAD
F_I32_KWH_N2
F_I32_KVARH_N2
F_I32_KVAH_N2
F_I32_W_N1
F_I32_var_N1
F_I32_VA_N1
F_I16_COS_N3
F_U16_ANGLE_N1
F_U16_HZ_N2
F_U32_KWH_N2
F_U32_KVARH_N2
F_U32_KVAH_N2
F_I32_KWH_N4
F_I32_KVARH_N4
F_I32_KVAH_N4
F_U32_KWH_N4
F_U32_KVARH_N4
F_U32_KVAH_N4
F_U32_Ah_N2
F_ARRAY_NUDEF
F_OAD_NUDEF
F_DATETIME_S_NUDEF
F_NULL

## 说明
添加0x
添加剩余空间
0
表格构建：地址从0开始，每个ID的长度累加，加上两个字节的校验码，有同类项的在最后字节长
度加校验码。每个表格必须按照程序里面的顺序建立。需要关注表格有无备份，有备份需要
乘以2
同类项 | 代表有几个同类项，同类项的校验码在最后
去注释：=SUBSTITUTE(SUBSTITUTE(M139,"/**<",""),"*/","")
求地址：=REPLACE(REPT(0,6-LEN(DEC2HEX(HEX2DEC(REPLACE(B2,1,2,""))+C2+J2*2)))&DEC2HEX(HEX2DEC(REPLACE(B2,1,2,""))+C2+J2*2),1,2,"0x")
地址=前一行地址+上一行长度+上一行检验码
求页总和
REPLACE(REPT(0,6-LEN(DEC2HEX(item_para_calibration_tab!N2*2)))&DEC2HEX(item_para_calibration_tab!N2*2),1,2,"0x")

## device_id_t
DEVICE_EEPROM | 1
DEVICE_FRAM | 2
DEVICE_FLASH | 3
DEVICE_EMU | 4
DEVICE_ESAM_698 | 5
DEVICE_CARD | 6
DEVICE_RTC | 7
DEVICE_LCD | 8
DEVICE_RS4851 | 9
DEVICE_RS4852 | 10
DEVICE_IR | 11
DEVICE_PLC | 12
DEVICE_GPRS | 13
DEVICE_RF | 14
DEVICE_PAGE_UP | 15
DEVICE_PAGE_DOWN | 16
DEVICE_COVER | 17
DEVICE_TERM | 18
DEVICE_MAGNETIC | 19
DEVICE_BACKLIGHT | 20
DEVICE_BUZZER | 21
DEVICE_RELAY_LED | 22
DEVICE_ALARM_LED | 23
DEVICE_SURPLUS_LED | 24
DEVICE_RELAY | 25
DEVICE_LEVEL_RELAY | 26
DEVICE_EVEN_OUT | 27
DEVICE_RAM | 28
DEVICE_CHAR | 29
DEVICE_ENERGY | 30
DEVICE_INSTANTANEOUS | 31
DEVICE_DEMAND | 32
DEVICE_645READDEMAND | 33
DEVICE_MEM_RTC | 34
DEVICE_DLT645 | 35
DEVICE_CTRL | 36
DEVICE_TARIFF | 37
DEVICE_METER | 38
DEVICE_DISPLAY | 39
DEVICE_DLT698 | 40
DEVICE_RUNSTATUS | 41
DEVICE_ALARM_STATUS | 42
DEVICE_ESAM | 43
DEVICE_STATISTIC | 44
DEVICE_PREPAY | 45
DEVICE_CARD_APPLY | 46